## janchat
Sample Name | Description | Sampled Date | Analysis | Name | Formatted Entry | Display String
WD-001 | Chatfield Reservoir Effluent at City Ditch Headgate | 2009-01-29 10:00 | ALK | Alk | 85 | mg/L
WD-001 | Chatfield Reservoir Effluent at City Ditch Headgate | 2009-01-29 10:00 | ANIONS | Br | 0.09 | mg/L
WD-001 | Chatfield Reservoir Effluent at City Ditch Headgate | 2009-01-29 10:00 | ANIONS | Cl | 26.9 | mg/L
WD-001 | Chatfield Reservoir Effluent at City Ditch Headgate | 2009-01-29 10:00 | ANIONS | F | 0.83 | mg/L
WD-001 | Chatfield Reservoir Effluent at City Ditch Headgate | 2009-01-29 10:00 | ANIONS | NO3 + NO2 | <0.02 | mg/L
WD-001 | Chatfield Reservoir Effluent at City Ditch Headgate | 2009-01-29 10:00 | ANIONS | o-P-D | <0.04 | mg/L
WD-001 | Chatfield Reservoir Effluent at City Ditch Headgate | 2009-01-29 10:00 | ANIONS | SO4 | 52.1 | mg/L
WD-001 | Chatfield Reservoir Effluent at City Ditch Headgate | 2009-01-29 10:00 | COND | Cond | 450 | µS/cm
WD-001 | Chatfield Reservoir Effluent at City Ditch Headgate | 2009-01-29 10:00 | DO-TITR | DO | 10.9 | mg/L
WD-001 | Chatfield Reservoir Effluent at City Ditch Headgate | 2009-01-29 10:00 | FLOW | Flow | 6.62 | CFS
WD-001 | Chatfield Reservoir Effluent at City Ditch Headgate | 2009-01-29 10:00 | NH3-HACH | NH3 | <0.05 | mg/L
WD-001 | Chatfield Reservoir Effluent at City Ditch Headgate | 2009-01-29 10:00 | NUT-FIA | P | <4 | µg/L
WD-001 | Chatfield Reservoir Effluent at City Ditch Headgate | 2009-01-29 10:00 | PH | pH | 8.7 | SU
WD-001 | Chatfield Reservoir Effluent at City Ditch Headgate | 2009-01-29 10:00 | TEMP | Temp | 4 | °C
WD-001-A | Chatfield Reservoir Effluent | 2009-01-29 14:10 | ALK | Alk | 96 | mg/L
WD-001-A | Chatfield Reservoir Effluent | 2009-01-29 14:10 | ANIONS | Br | 0.1 | mg/L
WD-001-A | Chatfield Reservoir Effluent | 2009-01-29 14:10 | ANIONS | Cl | 34 | mg/L
WD-001-A | Chatfield Reservoir Effluent | 2009-01-29 14:10 | ANIONS | F | 0.82 | mg/L
WD-001-A | Chatfield Reservoir Effluent | 2009-01-29 14:10 | ANIONS | NO3 + NO2 | 0.12 | mg/L
WD-001-A | Chatfield Reservoir Effluent | 2009-01-29 14:10 | ANIONS | o-P-D | <0.04 | mg/L
WD-001-A | Chatfield Reservoir Effluent | 2009-01-29 14:10 | ANIONS | SO4 | 60.4 | mg/L
WD-001-A | Chatfield Reservoir Effluent | 2009-01-29 14:10 | COND | Cond | 390 | µS/cm
WD-001-A | Chatfield Reservoir Effluent | 2009-01-29 14:10 | DO-TITR | DO | 11.1 | mg/L
WD-001-A | Chatfield Reservoir Effluent | 2009-01-29 14:10 | FLOW | Flow | 1 | CFS
WD-001-A | Chatfield Reservoir Effluent | 2009-01-29 14:10 | NH3-HACH | NH3 | <0.05 | mg/L
WD-001-A | Chatfield Reservoir Effluent | 2009-01-29 14:10 | NUT-FIA | P | <4 | µg/L
WD-001-A | Chatfield Reservoir Effluent | 2009-01-29 14:10 | PH | pH | 8.3 | SU
WD-001-A | Chatfield Reservoir Effluent | 2009-01-29 14:10 | TEMP | Temp | 6 | °C
WS-LP-010 | S. Platte R. above Chatfield Res. (@ bridge) | 2009-01-29 11:15 | ALK | Alk | 76 | mg/L
WS-LP-010 | S. Platte R. above Chatfield Res. (@ bridge) | 2009-01-29 11:15 | ANIONS | Br | 0.08 | mg/L
WS-LP-010 | S. Platte R. above Chatfield Res. (@ bridge) | 2009-01-29 11:15 | ANIONS | Cl | 25.5 | mg/L
WS-LP-010 | S. Platte R. above Chatfield Res. (@ bridge) | 2009-01-29 11:15 | ANIONS | F | 0.77 | mg/L
WS-LP-010 | S. Platte R. above Chatfield Res. (@ bridge) | 2009-01-29 11:15 | ANIONS | NO3 + NO2 | 0.16 | mg/L
WS-LP-010 | S. Platte R. above Chatfield Res. (@ bridge) | 2009-01-29 11:15 | ANIONS | o-P-D | <0.04 | mg/L
WS-LP-010 | S. Platte R. above Chatfield Res. (@ bridge) | 2009-01-29 11:15 | ANIONS | SO4 | 57.1 | mg/L
WS-LP-010 | S. Platte R. above Chatfield Res. (@ bridge) | 2009-01-29 11:15 | COND | Cond | 320 | µS/cm
WS-LP-010 | S. Platte R. above Chatfield Res. (@ bridge) | 2009-01-29 11:15 | DO-TITR | DO | 11.3 | mg/L
WS-LP-010 | S. Platte R. above Chatfield Res. (@ bridge) | 2009-01-29 11:15 | FLOW | Flow | 31 | CFS
WS-LP-010 | S. Platte R. above Chatfield Res. (@ bridge) | 2009-01-29 11:15 | NH3-HACH | NH3 | <0.05 | mg/L
WS-LP-010 | S. Platte R. above Chatfield Res. (@ bridge) | 2009-01-29 11:15 | NUT-FIA | P | <4 | µg/L
WS-LP-010 | S. Platte R. above Chatfield Res. (@ bridge) | 2009-01-29 11:15 | PH | pH | 8.1 | SU
WS-LP-010 | S. Platte R. above Chatfield Res. (@ bridge) | 2009-01-29 11:15 | TEMP | Temp | 2 | °C
WS-LP-010-A | S. Platte R. at CWA site | 2009-01-29 14:40 | ALK | Alk | 65 | mg/L
WS-LP-010-A | S. Platte R. at CWA site | 2009-01-29 14:40 | ANIONS | Br | 0.06 | mg/L
WS-LP-010-A | S. Platte R. at CWA site | 2009-01-29 14:40 | ANIONS | Cl | 22.8 | mg/L
WS-LP-010-A | S. Platte R. at CWA site | 2009-01-29 14:40 | ANIONS | F | 0.73 | mg/L
WS-LP-010-A | S. Platte R. at CWA site | 2009-01-29 14:40 | ANIONS | NO3 + NO2 | 0.18 | mg/L
WS-LP-010-A | S. Platte R. at CWA site | 2009-01-29 14:40 | ANIONS | o-P-D | <0.04 | mg/L
WS-LP-010-A | S. Platte R. at CWA site | 2009-01-29 14:40 | ANIONS | SO4 | 46.8 | mg/L
WS-LP-010-A | S. Platte R. at CWA site | 2009-01-29 14:40 | COND | Cond | 270 | µS/cm
WS-LP-010-A | S. Platte R. at CWA site | 2009-01-29 14:40 | DO-TITR | DO | 11.6 | mg/L
WS-LP-010-A | S. Platte R. at CWA site | 2009-01-29 14:40 | FLOW | Flow | 31 | CFS
WS-LP-010-A | S. Platte R. at CWA site | 2009-01-29 14:40 | NH3-HACH | NH3 | <0.05 | mg/L
WS-LP-010-A | S. Platte R. at CWA site | 2009-01-29 14:40 | NUT-FIA | P | <4 | µg/L
WS-LP-010-A | S. Platte R. at CWA site | 2009-01-29 14:40 | PH | pH | 8.2 | SU
WS-LP-010-A | S. Platte R. at CWA site | 2009-01-29 14:40 | TEMP | Temp | 2 | °C
WS-LP-023 | Plum Creek influent to Chatfield Reservoir | 2009-01-29 10:45 | ALK | Alk | 131 | mg/L
WS-LP-023 | Plum Creek influent to Chatfield Reservoir | 2009-01-29 10:45 | ANIONS | Br | 0.15 | mg/L
WS-LP-023 | Plum Creek influent to Chatfield Reservoir | 2009-01-29 10:45 | ANIONS | Cl | 61 | mg/L
WS-LP-023 | Plum Creek influent to Chatfield Reservoir | 2009-01-29 10:45 | ANIONS | F | 1.28 | mg/L
WS-LP-023 | Plum Creek influent to Chatfield Reservoir | 2009-01-29 10:45 | ANIONS | NO3 + NO2 | 0.83 | mg/L
WS-LP-023 | Plum Creek influent to Chatfield Reservoir | 2009-01-29 10:45 | ANIONS | o-P-D | <0.04 | mg/L
WS-LP-023 | Plum Creek influent to Chatfield Reservoir | 2009-01-29 10:45 | ANIONS | SO4 | 58.8 | mg/L
WS-LP-023 | Plum Creek influent to Chatfield Reservoir | 2009-01-29 10:45 | COND | Cond | 520 | µS/cm
WS-LP-023 | Plum Creek influent to Chatfield Reservoir | 2009-01-29 10:45 | DO-TITR | DO | 9.7 | mg/L
WS-LP-023 | Plum Creek influent to Chatfield Reservoir | 2009-01-29 10:45 | FLOW | Flow | 6.58 | CFS
WS-LP-023 | Plum Creek influent to Chatfield Reservoir | 2009-01-29 10:45 | NH3-HACH | NH3 | 0.07 | mg/L
WS-LP-023 | Plum Creek influent to Chatfield Reservoir | 2009-01-29 10:45 | NUT-FIA | P | 46 | µg/L
WS-LP-023 | Plum Creek influent to Chatfield Reservoir | 2009-01-29 10:45 | PH | pH | 7.7 | SU
WS-LP-023 | Plum Creek influent to Chatfield Reservoir | 2009-01-29 10:45 | TEMP | Temp | 5 | °C
WS-LP-023-A | Plum Creek influent at CWA site | 2009-01-29 15:10 | ALK | Alk | 121 | mg/L
WS-LP-023-A | Plum Creek influent at CWA site | 2009-01-29 15:10 | ANIONS | Br | 0.14 | mg/L
WS-LP-023-A | Plum Creek influent at CWA site | 2009-01-29 15:10 | ANIONS | Cl | 60.6 | mg/L
WS-LP-023-A | Plum Creek influent at CWA site | 2009-01-29 15:10 | ANIONS | F | 1.02 | mg/L
WS-LP-023-A | Plum Creek influent at CWA site | 2009-01-29 15:10 | ANIONS | NO3 + NO2 | 1.3 | mg/L
WS-LP-023-A | Plum Creek influent at CWA site | 2009-01-29 15:10 | ANIONS | o-P-D | <0.04 | mg/L
WS-LP-023-A | Plum Creek influent at CWA site | 2009-01-29 15:10 | ANIONS | SO4 | 56.1 | mg/L
WS-LP-023-A | Plum Creek influent at CWA site | 2009-01-29 15:10 | COND | Cond | 490 | µS/cm
WS-LP-023-A | Plum Creek influent at CWA site | 2009-01-29 15:10 | DO-TITR | DO | 10.8 | mg/L
WS-LP-023-A | Plum Creek influent at CWA site | 2009-01-29 15:10 | FLOW | Flow | 6.58 | CFS
WS-LP-023-A | Plum Creek influent at CWA site | 2009-01-29 15:10 | NH3-HACH | NH3 | <0.05 | mg/L
WS-LP-023-A | Plum Creek influent at CWA site | 2009-01-29 15:10 | NUT-FIA | P | 116 | µg/L
WS-LP-023-A | Plum Creek influent at CWA site | 2009-01-29 15:10 | PH | pH | 8.1 | SU
WS-LP-023-A | Plum Creek influent at CWA site | 2009-01-29 15:10 | TEMP | Temp | 2 | °C

## table
Analysis | Name | DW effluent site | CWA effluent site |  | DW S.Platte | CWA S. Platte | Analysis | Name | DW Plum Creek | CWA Plum Creek
ALK | Alk | 85 | 96 | mg/L | 76 | 65 | ALK | Alk | 131 | 121 | mg/L
ANIONS | Br | 0.09 | 0.1 | mg/L | 0.08 | 0.06 | ANIONS | Br | 0.15 | 0.14 | mg/L
ANIONS | Cl | 26.9 | 34 | mg/L | 25.5 | 22.8 | ANIONS | Cl | 61 | 60.6 | mg/L
ANIONS | F | 0.83 | 0.82 | mg/L | 0.77 | 0.73 | ANIONS | F | 1.28 | 1.02 | mg/L
ANIONS | NO3 + NO2 | <0.02 | 0.12 | mg/L | 0.16 | 0.18 | ANIONS | NO3 + NO2 | 0.83 | 1.3 | mg/L
ANIONS | o-P-D | <0.04 | <0.04 | mg/L | <0.04 | <0.04 | ANIONS | o-P-D | <0.04 | <0.04 | mg/L
ANIONS | SO4 | 52.1 | 60.4 | mg/L | 57.1 | 46.8 | ANIONS | SO4 | 58.8 | 56.1 | mg/L
COND | Cond | 450 | 390 | µS/cm | 320 | 270 | COND | Cond | 520 | 490 | µS/cm
DO-TITR | DO | 10.9 | 11.1 | mg/L | 11.3 | 11.6 | DO-TITR | DO | 9.7 | 10.8 | mg/L
FLOW | Flow | 6.62 | 1 | CFS | 31 | 31 | FLOW | Flow | 6.58 | 6.58 | CFS
NH3-HACH | NH3 | <0.05 | <0.05 | mg/L | <0.05 | <0.05 | NH3-HACH | NH3 | 0.07 | <0.05 | mg/L
NUT-FIA | P | <4 | <4 | µg/L | <4 | <4 | NUT-FIA | P | 46 | 116 | µg/L
PH | pH | 8.7 | 8.3 | SU | 8.1 | 8.2 | PH | pH | 7.7 | 8.1 | SU
TEMP | Temp | 4 | 6 | °C | 2 | 2 | TEMP | Temp | 5 | 2 | °C
South Platte and Plum Creek flows taken from DW site sources
Data for samples collected on January 29, 2009