## Parameter
Acronym | Characteristic | Units | Sample Fraction | Value Type | Statistic Type | Analytical Procedure
As(tot) | Arsenic, total | mg/l | Total | Actual | N/A | M206.2 GFAA
Bicarb | Bicarbonate as CaCO3 | mg/l | Total | Actual | N/A | M310.1
BOD5 | Biological Oxygen Demand (5 da | mg/l | Total | Actual | N/A | M405.1
Cd(diss) | Cadmium, dissolved | mg/l | Dissolved | Actual | N/A | M200.7 ICP
Cd(tot) | Cadmium, total (3050) | mg/Kg | Total | Actual | N/A | M6010B ICP
Ca(diss) | Calcium, dissolved | mg/l | Dissolved | Actual | N/A | M200.7, ICP
C(TOC) | Carbon, total organic (TOC) | % | Total | Actual | N/A | ASA No.9 29-2.2.4 Co
CO3 | Carbonate as CaCO3 | mg/l | Total | Actual | N/A | M310.1
CHLORa | Chlorophyll a | mg/m3 | Total | Actual | N/A
Clay | Clay | % | Total | Actual | N/A | ASTM D 422 Hydromete
COLFEC | Coliform, Fecal | (colonies/100ml) | Total | Actual | N/A | 9222 B,D
Cond | Conductivity | ms/cm | Total | Actual | N/A | Horriba U-10
LabCond | Conductivity @25C | umhos/cm | Total | Actual | N/A | M120.1 - Meter
Cu(diss) | Copper, dissolved | mg/l | Dissolved | Actual | N/A | M200.7 ICP
Cu(tot) | Copper, total (3050) | mg/Kg | Total | Actual | N/A | M6010B ICP
Cyanide | Cyanide, WAD | mg/l | Total | Actual | N/A | SM4500-CN
Flow-est | Estimated instantaneous flow | cfs | N/A | Estimated | N/A | visual estimation
Hardness | Hardness as CaCO3 | mg/l | Total | Calculated | N/A | SM2340B - Calculation
Cr(hex) | Hexavalent Chromium | mg/l | Total | Actual | N/A | 3500 CR-D
Hydroxid | Hydroxide as CaCO3 | mg/l | Total | Actual | N/A | M310.1
Flow | Instantaneous Streamflow | cfs | N/A | Actual | N/A | N/A
Fe(diss) | Iron, dissolved | mg/L | Dissolved | Actual | N/A | M200.7 ICP
Pb(diss) | Lead, dissolved | mg/l | Dissolved | Actual | N/A | M200.7 ICP
Pb(tot) | Lead, total (3050) | mg/Kg | Total | Actual | N/A | M6010B ICP
Mg(diss) | Magnesium, dissolved | mg/l | Dissolved | Actual | N/A | M200.7 ICP
Mn(diss) | Manganese, dissolved | mg/L | Dissolved | Actual | N/A | M200.7 ICP
Hg(diss) | Mercury, dissolved | mg/l | Dissolved | Actual | N/A | M245.1 CVAA
Hg(tot) | Mercury, total | mg/Kg | Total | Actual | N/A | M7471 CVAA
Ni(diss) | Nickel, dissolved | mg/L | Dissolved | Actual | N/A | M200.7 ICP
NO3(N) | Nitrate as N, dissolved | mg/l | Dissolved | Calculated | N/A | Calc: NO3NO2 minus NO2
NO3 Fld | Nitrate, field measurement | mg/l | Total | Actual | N/A | Hach 8039
NO3NO2 | Nitrate/Nitrite as N, dissolve | mg/l | Dissolved | Actual | N/A | M353.2 - Automated Cadmium Reduction
NO2(N) | Nitrite as N, dissolved | mg/l | Dissolved | Actual | N/A | M353.2 - Automated Cadmium Reduction
N(NH3) | Nitrogen, ammonia | mg/l | Total | Actual | N/A | M350.1 - Automated Phenate
N total | Nitrogen, total | mg/l | Total | Actual | N/A | Persulfate digestion
DO | Oxygen, dissolved | mg/l | Total | Actual | N/A | Horriba U-10
pH | pH | standard units | Total | Actual | N/A | Horriba U-10
P4(diss) | Phosphorus, ortho dissolved | mg/L | Dissolved | Actual | N/A | M365.1 - Automated A
P (particulate) | Phosphorus, particulate | mg/l | Total | Actual | N/A | calculation | 0.002
P4(tot) | Phosphorus, ortho total | mg/l | Total | Actual | N/A | M365.1 - Automated Ascorbic Acid
P(total) | Phosphorus, total | mg/l | Total | Actual | N/A | M365.1 - Auto Ascorbic Acid (digest)
Phyto | Phytoplankton | organisms/ml | Total | Actual | N/A
TSS | Residue, Non-Filterable (TSS) | mg/l | Non-filterable | Actual | N/A | M160.2-Gravimetric
Depth | Sampling depth | m | N/A | Actual | N/A
Sand | Sand | % | Total | Actual | N/A | ASTM D 422 Hydromete
Secchi | Secchi depth | m | N/A | Actual | N/A | Secchi
Se(diss) | Selenium, dissolved | mg/l | Dissolved | Actual | N/A | SM3500-Se C, AA-Hydride
Se(tot) | Selenium, total (3050) | mg/Kg | N/A | N/A | N/A | M7742 Modified, AA-H
Silt | Silt | % | Total | Actual | N/A | ASTM D 422 Hydromete
Ag(diss) | Silver, dissolved | mg/L | Dissolved | Actual | N/A | M200.7 ICP
PercSol | Solids, Percent | % | Total | Actual | N/A | CLPSOW390, PART F, D
Temp | Temperature | C | Total | Actual | N/A | Horriba U-10
TxtClass | Texture Classification | UNKNOWN | N/A | Actual | N/A | ASTM D 422 Hydromete
Time | Time | hours/minutes | N/A | N/A | N/A
TotAlk | Total Alkalinity | mg/l | Total | Actual | N/A | M310.1
Cr(tot) | Total Chromium | mg/l | Total | Actual | N/A | 200.7
T Depth | Total Depth | m | N/A | Actual | N/A
P Field | Total Phosphorous, field measurement | mg/l | Total | Actual | N/A | Hach 8048
Cr(tri) | Trivalent Chromium | mg/l | Total | Actual | N/A | 3500 CR-D
Zn(diss) | Zinc, dissolved | mg/L | Dissolved | Actual | N/A | M200.7 ICP
Zooplank | Zooplankton | organisms/ml | Total | Actual | N/A

## MDL & Reporting Limit (PQL)
ANALYTE | METHOD | UNITS | MDL | PQL
Arsenic, dissolved | M200.8 ICP-MS | mg/L | 0.0001 | 0.0005
Arsenic, total | M200.8 ICP-MS | mg/L | 0.0001 | 0.0005
Cadmium, dissolved | M200.8 ICP-MS | mg/L | 0.0001 | 0.0005
Carbon, total organic (TOC) | M415.1 Combustion/IR | mg/L | 1 | 5
Carbon, total organic (TOC) | M415.1 Combustion/IR | mg/L | 1 | 5
Chlorophyll a | 10200 H (modified) | mg/m3 | 0.1
Chromium, dissolved | M200.7 ICP | mg/L | 0.01 | 0.05
Copper, dissolved | M200.7 ICP | mg/L | 0.01 | 0.05
E. coli | 9223 B | #/100 ml | 2
Hardness as CaCO3 | 2340 C (modified) | mg/L | 1
Iron, dissolved | M200.7 ICP | mg/L | 0.01 | 0.05
Iron, total recoverable | M200.7 ICP | mg/L | 0.01 | 0.05
Lead, dissolved | M200.8 ICP-MS | mg/L | 0.0001 | 0.0005
Manganese, dissolved | M200.7 ICP | mg/L | 0.005 | 0.03
Mercury, dissolved | M245.1 CVAA | mg/L | 0.0002 | 0.001
Nickel, dissolved | M200.7 ICP | mg/L | 0.01 | 0.05
Nitrate/Nitrite as N, dissolve | 4500-NO3 I | mg/L | 0.005
Nitrogen, ammonia | QuickChem 10-107-06-3-D | mg/L | 0.003
Nitrogen, total | 4500-N B (modified) | mg/L | 0.004
Phosphorus, ortho total | 4500-P G | mg/L | 0.003
Phosphorus, particulate | calculation | mg/L | 0.002
Phosphorus, total dissolved | 4500-P G, with manual digestion | mg/L | 0.002
Residue, Non-Filterable (TSS) | 2540 D | mg/L | 4
Selenium, dissolved | SM 3114 B, AA-Hydride | mg/L | 0.001 | 0.005
Silver, dissolved | M200.8 ICP-MS | mg/L | 5e-05 | 0.0003
Zinc, dissolved | M200.7 ICP | mg/L | 0.01 | 0.05

## Metal Standards
Metal Data and Standards in Segments 6a and 6b
| South Platte River 2003 Data |  | South Platte River 2004 Data |  | Standard
Metal | Segment 6a River | Segment 6b Reservoir | Segment 6a River | Segment 6b Reservoir | Assessed Water Quality Standard
| Max ug/l | Max ug/l | Max ug/l | Max ug/l | Standard Type | Standard (ug/l)
Silver (Dissolved) | 0 | 0 | 0 | 0 | Ag(ac)=TVS | 2.39 | Trout= 0.089 ug/l
Arsenic (Total) | 0.79 | 0.96 | 0.4 | 0.9 | As(ac)=50(Trec) | 50
Cadmium (Dissolved) | 0.1 | 0 | 0.1 | 0.1 | Cd(ac)=TVS | 4.96 | Trout= 4.11 ug/l
Chromium VI (Dissolved) | 0 | 0 | 0 | 0 | CrVI(ac)=TVS | 16
Copper (Dissolved) | 0 | 0 | 100 | 10 | Cu(ac)=TVS | 15.3
Nickel (Dissolved) | 0 | 0 | 0 | 0 | Ni(ac)=TVS | 507
Iron (Dissolved) | 0 | 0 | 60 | 80 | Fe(ch)=300(dis) | 300 | Drinking water
Iron (Total) | 1540 | 350 | 1480 | 810 | Fe(ch)=1000(Trec) | 1000
Mercury (Dissolved) | 0 | 0 | 31.7 | 0.9 | Hg(ch)=0.01(Tot) | 1.4 | dissolved
Manganese (Dissolved) | 0 | 5 | 21 | 293 | Mn(ch)=50(dis) | 50
Lead (Dissolved) | 0.1 | 0 | 1.9 | 2 | Pb(ac)=TVS | 75
Selenium (Dissolved) | 0 | 0 | 0 | 0 | Se(ac)=10(Trec) | 18.4 | dissolved
Zinc (Dissolved) | 20 | 10 | 10 | 20 | Zn(ac)=TVS | 132
SP Hardness 111 mg/l

## Water Column Profile pH
Chatfield Reservoir Near Dam
pH Standard unit
Depth (m) | 2007-01-26 | 2007-02-22 | 2007-03-30 | 2007-04-27 | 2007-05-24 | 2007-06-21 | 2007-07-17 | 2007-07-31 | 2007-08-10 | 2007-08-23 | 2007-09-17 | 2007-09-25 | 2007-10-23 | 2007-11-29 | 2007-12-07
1 | ice |  | 7.65 | 7.63 | 7.04 | 7.8 | 7.35 | 7.43 | 7.35 | 8 | 7.63 | 7.63 | 8.19 | 7.13 | 6.91
2 |  |  | 7.59 | 7.47 | 6.88 | 7.74 | 7.34 | 7.41 | 7.26 | 7.9 | 7.6 | 7.44 | 8.07 | 7.19 | 6.89
3 |  |  | 7.51 | 7.38 | 6.72 | 7.67 | 7.41 | 7.24 | 7.2 | 7.92 | 7.58 | 7.46 | 7.96 | 7.24 | 6.8
4 |  |  | 7.42 | 7.23 | 6.61 | 7.54 | 7.23 | 7.07 | 7.05 | 7.86 | 7.62 | 7.45 | 7.89 | 7.23 | 6.86
5 |  |  | 7.23 | 7.16 | 6.55 | 7.25 | 7 | 6.85 | 7 | 7.52 | 7.62 | 7.45 | 7.82 | 7.31 | 6.8
6 |  |  | 7.11 | 7.06 | 6.49 | 7.11 | 7.02 | 6.61 | 6.63 | 7.17 | 7.49 | 7.41 | 7.77 | 7.25 | 6.78
7 |  |  | 7.03 | 6.98 | 6.43 | 6.94 | 6.95 | 6.45 | 6.6 | 7.14 | 7.38 | 7.39 | 7.73 | 7.3 | 6.7
8 |  |  | 7 | 6.87 | 6.4 | 6.5 | 6.86 | 6.28 | 6.52 | 7.01 | 7.22 | 7.38 | 7.68 | 7.29 | 6.71
9 |  |  | 6.98 | 6.78 | 6.38 | 6.39 | 6.69 | 6.18 | 6.34 | 7.05 | 7.17 | 7.45 | 7.64 | 7.23 | 6.63
10 |  |  | 6.96 | 6.73 | 6.36 | 6.28 | 6.56 | 6.37 | 6.37 | 7.12 | 7.15 | 7.45 | 7.62 | 7.54 | 6.54
7.46
7.45
7.45
7.41
7.39
7.38
7.45
7.45

## Water Column Profile Temp
Chatfield Reservoir Near Dam
Temperature Degrees C
Depth (m) | 2007-01-26 | 2007-02-22 | 2007-03-30 | 2007-04-27 | 2007-05-24 | 2007-06-21 | 2007-07-17 | 2007-07-31 | 2007-08-10 | 2007-08-23 | 2007-09-17 | 2007-09-25 | 2007-10-23 | 2007-11-29 | 2007-12-07
1 | ice | ice | 7.4 | 10.4 | 12.6 | 20.3 | 21.9 | 22.8 | 23.9 | 22.2 | 18.5 | 18.4 | 10.4 | 3.5 | 4
2 |  |  | 7.4 | 10.2 | 12.6 | 19.7 | 21.6 | 22.5 | 23.1 | 21.8 | 18.5 | 17.5 | 10.4 | 3.6 | 4.1
3 |  |  | 7.4 | 10 | 12.5 | 19.3 | 21.2 | 22.4 | 22.8 | 21.6 | 18.5 | 17.5 | 10.4 | 3.5 | 4.1
4 |  |  | 7.3 | 10 | 12.5 | 17.8 | 20.5 | 22.1 | 22.3 | 21.6 | 18.4 | 17.4 | 10.3 | 3.5 | 4.2
5 |  |  | 7.2 | 10 | 12.5 | 16.6 | 18.9 | 21.9 | 21.3 | 21.4 | 18.5 | 17.4 | 10.3 | 3.5 | 4.2
6 |  |  | 7.1 | 9.9 | 12.4 | 16.2 | 18.6 | 20.4 | 19.9 | 19.7 | 18.4 | 17.3 | 10.2 | 3.5 | 4.2
7 |  |  | 7.2 | 9.9 | 12.3 | 15.8 | 18.4 | 20 | 19.6 | 19.6 | 18.2 | 17.3 | 10.2 | 3.5 | 4.2
8 |  |  | 7.1 | 9.6 | 12.3 | 15.8 | 18.3 | 19.7 | 19.6 | 19.5 | 18 | 17.3 | 10.1 | 3.6 | 4.2
9 |  |  | 7.1 | 8.8 | 12.2 | 15.3 | 18.1 | 19.3 | 18.7 | 19.4 | 17.9 | 17.3 | 10.1 | 3.6 | 4.2
10 |  |  | 7.1 | 8.6 | 12.2 | 14.6 | 18.1 | 18.9 | 18.6 | 19 | 17.9 | 17.2 | 10.1 | 3.6 | 4.2

## Water Column Profile DO
Chatfield Reservoir Near Dam
Dissolved Oxygen(mg/l)
Depth (m) | 2007-01-26 | 2007-02-22 | 2007-03-30 | 2007-04-27 | 2007-05-24 | 2007-06-21 | 2007-07-17 | 2007-07-31 | 2007-08-10 | 2007-08-23 | 2007-09-17 | 2007-09-25 | 2007-10-23 | 2007-11-29 | 2007-12-07
1 | ice | ice | 10.88 | bad data | bad data | bad data | 9.66 | 8.64 | 9.15 | 8.76 | 8.77 | 8.69 | 10.54 | 12.21 | 13.33
2 |  |  | 10.87 |  |  |  | 10.28 | 8.53 | 9.1 | 8.49 | 8.63 | 8.44 | 10.43 | 11.88 | 13.08
3 |  |  | 11.38 |  |  |  | 9.74 | 8.3 | 9 | 8.21 | 8.96 | 8.3 | 10.35 | 12.4 | 12.61
4 |  |  | 11.67 |  |  |  | 9.33 | 8.01 | 8.59 | 8.42 | 8.73 | 7.82 | 10.32 | 12.03 | 12.71
5 |  |  | 11.34 |  |  |  | 8.03 | 7.44 | 8.6 | 7.52 | 8.85 | 7.86 | 10.36 | 12.08 | 12.6
6 |  |  | 10.64 |  |  |  | 7.94 | 6.85 | 6.79 | 6.16 | 8.71 | 7.78 | 10.53 | 12.06 | 12.48
7 |  |  | 12.5 |  |  |  | 7.85 | 5.92 | 7.36 | 6.1 | 7.88 | 7.78 | 10.31 | 12.19 | 12.3
8 |  |  | 12.28 |  |  |  | 7.27 | 5.08 | 7.43 | 6.05 | 6.92 | 7.7 | 10.55 | 11.69 | 12.27
9 |  |  | 12.35 |  |  |  | 6.06 | 4.47 | 6.21 | 5.4 | 6.71 | 8.3 | 10.38 | 11.98 | 12.15
10 |  |  | 12.95 |  |  |  | 8.33 | 4.28 | 6.9 | 5.1 | 6.41 | 8.24 | 10.33 | 11.11 | 12.2

## Water Column Profile Cond
Chatfield Reservoir Near Dam
Specific Conductivity mS/cm
Depth (m) | 2007-01-26 | 2007-02-22 | 2007-03-30 | 2007-04-27 | 2007-05-24 | 2007-06-21 | 2007-07-17 | 2007-07-31 | 2007-08-10 | 2007-08-23 | 2007-09-17 | 2007-09-25 | 2007-10-23 | 2007-11-29 | 2007-12-07
1 | ice | ice | 286 | 268 | 168 | 163 | 194 | 203 | 212 | 212 | 220 | 216 | 237 | 287 | 285
2 |  |  | 286 | 271 | 168 | 163 | 194 | 203 | 212 | 215 | 220 | 215 | 238 | 287 | 285
3 |  |  | 291 | 270 | 174 | 166 | 192 | 203 | 213 | 219 | 220 | 214 | 238 | 287 | 284
4 |  |  | 293 | 271 | 174 | 167 | 192 | 204 | 211 | 223 | 220 | 216 | 238 | 287 | 284
5 |  |  | 293 | 272 | 173 | 146 | 184 | 204 | 216 | 220 | 222 | 216 | 238 | 287 | 284
6 |  |  | 294 | 276 | 173 | 143 | 183 | 207 | 204 | 203 | 221 | 218 | 238 | 287 | 284
7 |  |  | 295 | 273 | 170 | 143 | 183 | 205 | 199 | 199 | 220 | 216 | 237 | 285 | 284
8 |  |  | 295 | 274 | 171 | 143 | 186 | 202 | 204 | 199 | 221 | 216 | 237 | 284 | 284
9 |  |  | 296 | 271 | 171 | 149 | 189 | 203 | 199 | 201 | 222 | 218 | 237 | 285 | 285
10 |  |  | 297 | 277 | 173 | 155 | 185 | 203 | 198 | 202 | 223 | 220 | 237 | 284 | 284

## Alkalinity as CaCO3
Station Name | 2007-02-22 | 2007-05-24 | 2007-11-29
Chatfield In-Reservoir Near Dam - Bottom |  | 54 | 84
Chatfield In-Reservoir Near Dam - Mid | 92 | 54 | 80
Chatfield In-Reservoir Near Dam - Top | 88 | 56 | 82
Outfall from Chatfield Res., 06709601 | 82 | 52 | 82
Plum Creek at Titan Road, 06709530 | 100 | 64 | 136
South Platte at Waterton, 06708000 | 68 | 48 | 80
Units = mg/L

## Arsenic, dissolved
Station Name | 2007-01-26 | 2007-02-22 | 2007-03-29 | 2007-03-30 | 2007-04-27 | 2007-04-30 | 2007-05-24 | 2007-05-30 | 2007-06-21 | 2007-06-29 | 2007-07-17 | 2007-07-27 | 2007-07-31
Chatfield In-Reservoir Near Dam - Bottom | 2007-03-30: 0.0006; 2007-04-27: 0; 2007-05-24: 0.0005; 2007-06-21: 0.0007; 2007-07-17: 0; 2007-07-31: 0.0005
South Platte at Waterton, 06708000 | 0.0006 | 0 |  | 0.0007 | 0 |  | 0 |  | 0 |  | 0 |  | 0
Trail Creek | 2007-03-29: 0.0009; 2007-04-30: 0; 2007-05-30: 0; 2007-06-29: 0.0012; 2007-07-27: 0.0007
West Creek below West Creek Lake | 2007-03-29: 0.0006; 2007-04-30: 0; 2007-05-30: 0; 2007-06-29: 0.0011; 2007-07-27: 0.0006
Horse Creek below Trout Creek mouth | 2007-03-29: 0.0009; 2007-04-30: 0; 2007-05-30: 0.0006; 2007-06-29: 0.0006; 2007-07-27: 0.0012
Horse Creek Mouth at South Platte River | 2007-03-29: 0.0008; 2007-04-30: 0; 2007-05-30: 0; 2007-06-29: 0.0008; 2007-07-27: 0.0011
Units = mg/L

## Carbon, total organic (TOC)
Station Name | 2007-02-22 | 2007-03-30 | 2007-04-27 | 2007-05-24 | 2007-06-21 | 2007-07-17
Chatfield In-Reservoir Near Dam - Bottom |  | 4 | 5 | 5 | 8 | 5
Chatfield In-Reservoir Near Dam - Mid | 4 | 4 | 4 | 6 | 6 | 5
Chatfield In-Reservoir Near Dam - Top | 4 | 4 | 4 | 5 | 5 | 6
Units = mg/L

## Chlorophyll a
Station Name | 2007-02-22 | 2007-03-30 | 2007-04-27 | 2007-05-24 | 2007-06-21 | 2007-07-17 | 2007-07-31 | 2007-08-10 | 2007-08-23 | 2007-09-17 | 2007-09-25 | 2007-10-23 | 2007-11-29 | 2007-12-07
Chatfield In-Reservoir Near Dam - Top | 0.3 | 3.8 | 7.3 | 4.1 | 3.2 | 2.5 | 5.7 | 3.3 | 4.2 | 8 | 11.5 | 4.25 | 8.7 | 7.7
Units = mg/m3

## Conductivity
Station Name | 2007-01-26 | 2007-02-22 | 2007-03-29 | 2007-03-30 | 2007-04-27 | 2007-04-30 | 2007-05-24 | 2007-05-30 | 2007-06-21 | 2007-06-29 | 2007-07-17 | 2007-07-27 | 2007-07-31 | 2007-08-10 | 2007-08-23 | 2007-08-24 | 2007-09-17 | 2007-09-25 | 2007-09-28 | 2007-10-23 | 2007-10-26 | 2007-11-29 | 2007-11-30 | 2007-12-04 | 2007-12-10
Chatfield In-Reservoir Near Dam - Bottom | 2007-03-30: 297; 2007-04-27: 277; 2007-05-24: 173; 2007-06-21: 155; 2007-07-17: 185; 2007-07-31: 203; 2007-08-10: 198; 2007-08-23: 202; 2007-09-17: 220; 2007-09-25: 220; 2007-10-23: 237; 2007-11-29: 284; 2007-12-04: 284
Chatfield In-Reservoir Near Dam - Mid | 2007-02-22: 346; 2007-03-30: 286; 2007-04-27: 271; 2007-05-24: 168; 2007-06-21: 146; 2007-07-17: 183; 2007-07-31: 204; 2007-08-10: 216; 2007-08-23: 203; 2007-09-17: 223; 2007-09-25: 214; 2007-10-23: 238; 2007-11-29: 287; 2007-12-04: 284
Chatfield In-Reservoir Near Dam - Top | 2007-02-22: 344; 2007-03-30: 286; 2007-04-27: 268; 2007-05-24: 168; 2007-06-21: 163; 2007-07-17: 194; 2007-07-31: 203; 2007-08-10: 212; 2007-08-23: 212; 2007-09-17: 220; 2007-09-25: 216; 2007-10-23: 237; 2007-11-29: 287; 2007-12-04: 285
Massey Draw at Wadsworth north | 2007-02-22: 1390; 2007-03-30: 1210; 2007-04-27: 1550; 2007-05-24: 738; 2007-06-21: 1240; 2007-07-17: 1520; 2007-07-31: 1260
Massey Draw at Wadsworth south | 2007-05-24: 402; 2007-06-21: 970; 2007-07-17: 1030; 2007-07-31: 970
Massey Draw below C-470 | 2007-02-22: 1260; 2007-03-30: 841; 2007-04-27: 707; 2007-05-24: 433; 2007-06-21: 1070; 2007-07-17: 1250; 2007-07-31: 1210
Outfall from Chatfield Res., 06709601 | 267 | 388 |  | 308 | 226 |  | 174 |  | 158 |  | 189 |  | 203 | 202 | 204 |  | 223 | 222 |  | 220 |  | 259 |  | 285
Plum Creek at Titan Road, 06709530 | 485 | 324 |  | 171 | 207 |  | 202 |  | 283 |  | 433 |  | 428 | 397 | 410 |  | 504 | 464 |  | 433 |  | 448 |  | 476
South Platte at Waterton, 06708000 | 308 | 289 |  | 200 | 209 |  | 1430 |  | 131 |  | 194 |  | 190 | 186 | 163 |  | 194 | 174 |  | 224 |  | 271 |  | 239
Trail Creek | 2007-03-29: 133; 2007-04-30: 124; 2007-05-30: 142; 2007-06-29: 153; 2007-07-27: 167; 2007-08-24: 165; 2007-09-28: 159; 2007-10-26: 149; 2007-11-30: 147; 2007-12-10: 146
West Creek below West Creek Lake | 2007-03-29: 130; 2007-04-30: 113; 2007-05-30: 129; 2007-06-29: 141; 2007-07-27: 170; 2007-08-24: 175; 2007-09-28: 185; 2007-10-26: 165; 2007-11-30: 171; 2007-12-10: 182
Horse Creek below Trout Creek mouth | 2007-03-29: 160; 2007-04-30: 139; 2007-05-30: 153; 2007-06-29: 203; 2007-07-27: 215; 2007-08-24: 220; 2007-09-28: 240; 2007-10-26: 240; 2007-11-30: 251; 2007-12-10: 238
Horse Creek Mouth at South Platte River | 2007-03-29: 163; 2007-04-30: 141; 2007-05-30: 166; 2007-06-29: 206; 2007-07-27: 225; 2007-08-24: 238; 2007-09-28: 265; 2007-10-26: 240; 2007-11-30: 273; 2007-12-10: 277
Units = ms/cm

## Copper, dissolved
Station Name | 2007-01-26 | 2007-02-22 | 2007-03-29 | 2007-03-30 | 2007-04-27 | 2007-04-30 | 2007-05-24 | 2007-05-30 | 2007-06-21 | 2007-06-29 | 2007-07-17 | 2007-07-27 | 2007-07-31
Chatfield In-Reservoir Near Dam - Bottom | 2007-03-30: 0.0032; 2007-04-27: 0.0021; 2007-05-24: 0.0026; 2007-06-21: 0.004; 2007-07-17: 0.0036; 2007-07-31: 0.003
Chatfield In-Reservoir Near Dam - Mid | 2007-02-22: 0.0013
Chatfield In-Reservoir Near Dam - Top | 2007-02-22: 0.003
Outfall from Chatfield Res., 06709601 | 2007-02-22: 0
Plum Creek at Titan Road, 06709530 | 2007-02-22: 0.0005
South Platte at Waterton, 06708000 | 0.0007 | 0.0005 |  | 0.0018 | 0.0011 |  | 0.0015 |  | 0.0013 | 0.0005 | 0.0016 |  | 0.0017
Trail Creek | 2007-03-29: 0.0041; 2007-04-30: 0.005; 2007-05-30: 0.0022; 2007-06-29: 0.0006; 2007-07-27: 0.0059
West Creek below West Creek Lake | 2007-03-29: 0.0024; 2007-04-30: 0; 2007-05-30: 0.001; 2007-06-29: 0; 2007-07-27: 0.0041
Horse Creek below Trout Creek mouth | 2007-03-29: 0.0021; 2007-04-30: 0; 2007-05-30: 0.0077; 2007-06-29: 0; 2007-07-27: 0.0044
Horse Creek Mouth at South Platte River | 2007-03-29: 0.0035; 2007-04-30: 0.003; 2007-05-30: 0.0047; 2007-07-27: 0.0045
Units = mg/l

## Cyanide, WAD
Station Name | 2007-05-24
Chatfield In-Reservoir Near Dam - Bottom | 0.009
Chatfield In-Reservoir Near Dam - Mid | 0
Chatfield In-Reservoir Near Dam - Top | 0
Outfall from Chatfield Res., 06709601 | 0
Plum Creek at Titan Road, 06709530 | 0
South Platte at Waterton, 06708000 | 0
Units = mg/l

## E. Coli
Station Name | 2007-01-26 | 2007-02-22 | 2007-03-30 | 2007-04-27 | 2007-05-24 | 2007-06-21 | 2007-07-17 | 2007-07-31 | 2007-08-10
Chatfield In-Reservoir Near Dam - Bottom |  |  | 8 | 23 | 2 | 2 | 9 | 0 | 500
Chatfield In-Reservoir Near Dam - Mid |  | 0 | 4 | 4 | 4 | 0 | 0 | 2 | 34
Chatfield In-Reservoir Near Dam - Top |  | 0 | 4 | 13 | 2 | 2 | 4 | 2 | 240
Outfall from Chatfield Res., 06709601 | 0 | 0 | 4 | 8 | 23 | 2 | 50 | 4 | 34
Plum Creek at Titan Road, 06709530 | 13 | 2 | 13 | 130 | 23 | 30 | 240 | 30 | 130
South Platte at Waterton, 06708000 | 4 | 0 | 23 | 2 | 13 | 4 | 30 | 30 | 50
Units = colonies/100 ml

## Hardness as CaCO3
Station Name | 2007-01-26 | 2007-02-22 | 2007-03-30 | 2007-04-27 | 2007-05-24 | 2007-06-21 | 2007-07-17 | 2007-08-10 | 2007-08-23 | 2007-09-25 | 2007-10-23 | 2007-11-29 | 2007-12-04 | 2007-12-07
Chatfield In-Reservoir Near Dam - Bottom |  |  | 114 | 100 | 74 | 70 | 84 | 84 | 88 | 94 | 108 | 126 |  | 122
Chatfield In-Reservoir Near Dam - Mid |  | 134 | 118 | 104 | 76 | 68 | 82 | 86 | 90 | 92 | 108 | 124 |  | 122
Chatfield In-Reservoir Near Dam - Top |  | 126 | 130 | 100 | 74 | 72 | 80 | 90 | 90 | 94 | 110 | 124 |  | 124
Outfall from Chatfield Res., 06709601 | 150 | 146 | 114 | 100 | 72 | 70 | 82 | 88 | 90 | 94 | 108 | 128 | 120
Plum Creek at Titan Road, 06709530 | 150 | 142 | 84 | 86 | 94 | 122 | 162 | 158 | 158 | 172 | 170 | 190 | 184
South Platte at Waterton, 06708000 | 116 | 108 | 92 | 74 | 66 | 60 | 86 | 78 | 72 | 74 | 100 | 108 | 104
Units = mg/l

## Instantaneous Streamflow
Station Name | 2007-01-26 | 2007-02-22 | 2007-03-29 | 2007-03-30 | 2007-04-27 | 2007-04-30 | 2007-05-24 | 2007-05-30 | 2007-06-21 | 2007-06-29 | 2007-07-17 | 2007-07-27 | 2007-07-31 | 2007-08-10 | 2007-08-23 | 2007-08-24 | 2007-09-17 | 2007-09-25 | 2007-09-28 | 2007-10-23 | 2007-10-26 | 2007-11-29 | 2007-11-30 | 2007-12-04 | 2007-12-10
Outfall from Chatfield Res., 06709601 | 1.38 | 49.5 |  | 906 | 1040 |  | 1920 |  | 1210 |  | 266 |  | 475 | 607 | 506 |  | 77.2 | 157 |  | 0.3 |  |  | 0.07 | 11.2
Plum Creek at Titan Road, 06709530 | 2007-01-26: 30; 2007-02-22: 60; 2007-03-30: 199; 2007-04-27: 1190; 2007-05-24: 400; 2007-06-21: 33; 2007-07-17: 13; 2007-07-31: 18; 2007-08-10: 8.6; 2007-08-23: 11; 2007-09-17: 12; 2007-09-25: 12; 2007-10-23: 13; 2007-12-04: 14
South Platte at Waterton, 06708000 | 20 | 22.8 |  | 659 | 523 |  | 1500 |  | 837 |  | 344 |  | 509 | 766 | 294 |  | 22.8 | 20 |  | 34.2 |  | 45.7 |  | 43.6
Trail Creek | 2007-03-29: 18.6; 2007-04-30: 25.5; 2007-05-30: 12.15; 2007-06-29: 5.3; 2007-07-27: 10.7; 2007-08-24: 5.6; 2007-09-28: 3.5; 2007-10-26: 5.5; 2007-11-30: 4.6; 2007-12-10: 3.2
West Creek below West Creek Lake | 2007-03-29: 26.2; 2007-04-30: 69.9; 2007-05-30: 28.6; 2007-06-29: 16.3; 2007-07-27: 21; 2007-08-24: 14.3; 2007-09-28: 8; 2007-10-26: 5.7; 2007-11-30: 4.55; 2007-12-10: 5.15
Horse Creek below Trout Creek mouth | 2007-03-29: 159; 2007-04-30: 330.3; 2007-05-30: 110.4; 2007-06-29: 40.6; 2007-07-27: 50.9; 2007-08-24: 44.9; 2007-09-28: 20; 2007-10-26: 26.2; 2007-11-30: 22.7; 2007-12-10: 19.1
Horse Creek Mouth at South Platte River | 2007-03-29: 226; 2007-04-30: 335.6; 2007-05-30: 109.8; 2007-06-29: 48.3; 2007-07-27: 51.7; 2007-08-24: 44.5; 2007-09-28: 24.9; 2007-10-26: 27.1; 2007-11-30: 22; 2007-12-10: 40.1
Units = cfs

## Iron, dissolved
Station Name | 2007-03-29 | 2007-04-30 | 2007-05-30 | 2007-06-29 | 2007-07-27 | 2007-08-24 | 2007-09-28 | 2007-10-26 | 2007-11-30 | 2007-12-10
Trail Creek | 1.59 |  | 1.12 | 0.78 | 1.1 | 0.69 | 0.5 | 0.69 | 0.52 | 0.09
West Creek below West Creek Lake | 1.39 | 4.82 | 0.97 | 0.75 | 1.19 | 0.63 | 0.39 | 0.62 | 0.5 | 0.05
Horse Creek below Trout Creek mouth | 1.2 |  | 2.2 | 1.08 | 2.47 | 1.23 | 0.59 | 0.87 | 0.33 | 0.05
Horse Creek Mouth at South Platte River | 1.21 |  | 1.06 | 0.62 | 1.01 | 0.61 | 0.9 | 0.93 | 0.88 | 0.07
Units = mg/L

## Mercury, dissolved
Station Name | 2007-01-26 | 2007-02-22 | 2007-03-29 | 2007-03-30 | 2007-04-27 | 2007-04-30 | 2007-05-24 | 2007-05-30 | 2007-06-21 | 2007-06-29 | 2007-07-17 | 2007-07-27 | 2007-07-31
Chatfield In-Reservoir Near Dam - Bottom | 2007-03-30: 0; 2007-04-27: 0; 2007-05-24: 0; 2007-06-21: 0; 2007-07-17: 0.0007; 2007-07-31: 0
Chatfield In-Reservoir Near Dam - Mid | 2007-02-22: 0; 2007-03-30: 0; 2007-04-27: 0; 2007-05-24: 0; 2007-06-21: 0; 2007-07-17: 0.0006; 2007-07-31: 0
Outfall from Chatfield Res., 06709601 | 0 | 0 |  | 0 | 0 |  | 0 |  | 0 |  | 0.0005 |  | 0
South Platte at Waterton, 06708000 | 0 | 0 |  | 0 | 0.0004 |  | 0 |  | 0 |  | 0.0004 |  | 0
Trail Creek | 2007-03-29: 0; 2007-04-30: 0; 2007-05-30: 0; 2007-06-29: 0; 2007-07-27: 0
West Creek below West Creek Lake | 2007-03-29: 0; 2007-04-30: 0; 2007-05-30: 0; 2007-06-29: 0; 2007-07-27: 0
Horse Creek below Trout Creek mouth | 2007-03-29: 0; 2007-04-30: 0; 2007-05-30: 0; 2007-06-29: 0; 2007-07-27: 0
Horse Creek Mouth at South Platte River | 2007-03-29: 0; 2007-04-30: 0; 2007-05-30: 0; 2007-06-29: 0; 2007-07-27: 0
Units = mg/l

## Nitrate-Nitrite as N, dissolved
Station Name | 2007-01-26 | 2007-02-22 | 2007-03-29 | 2007-03-30 | 2007-04-27 | 2007-04-30 | 2007-05-24 | 2007-05-30 | 2007-06-21 | 2007-06-29 | 2007-07-17 | 2007-07-27 | 2007-07-31 | 2007-08-10 | 2007-08-23 | 2007-08-24 | 2007-09-17 | 2007-09-25 | 2007-09-28 | 2007-10-23 | 2007-10-26 | 2007-11-29 | 2007-11-30 | 2007-12-04 | 2007-12-10
Outfall from Chatfield Res., 06709601 | 0.28 | 0.373 |  | 0.278 | 0.218 |  | 0.188 |  | 0.109 |  | 0.163 |  | 0.128 | 0.121 | 0.095 |  | 0.022 | 0.013 |  | 0.021 |  |  | 0.04 | 0.047
Plum Creek at Titan Road, 06709530 | 0.369 | 0.833 |  | 0.244 | 0.285 |  | 0.287 |  | 0.321 |  | 0.707 |  | 0.444 | 0.688 | 0.414 |  | 0.379 | 0.311 |  | 0.543 |  | 0.383 |  | 0.161
South Platte at Waterton, 06708000 | 1.166 | 0.704 |  | 0.275 | 0.287 |  | 0.181 |  | 0.106 |  | 0.168 |  | 0.177 | 0.211 | 0.209 |  | 0.109 | 0.098 |  | 0.037 |  | 0.133 |  | 0.133
Trail Creek | 2007-03-29: 0.81; 2007-04-30: 0.586; 2007-05-30: 0.755; 2007-06-29: 0.597; 2007-07-27: 0.447; 2007-08-24: 0.898; 2007-09-28: 0.396; 2007-10-26: 0.389; 2007-11-30: 0.577; 2007-12-10: 0.591
West Creek below West Creek Lake | 2007-03-29: 0.692; 2007-04-30: 0.39; 2007-05-30: 0.468; 2007-06-29: 0.162; 2007-07-27: 0.075; 2007-08-24: 0.544; 2007-09-28: 0.021; 2007-10-26: 0.155; 2007-11-30: 0.335; 2007-12-10: 0.309
Horse Creek below Trout Creek mouth | 2007-03-29: 0.564; 2007-04-30: 0.341; 2007-05-30: 0.476; 2007-06-29: 0.339; 2007-07-27: 0.211; 2007-08-24: 0.49; 2007-09-28: 0.133; 2007-10-26: 0.126; 2007-11-30: 0.246; 2007-12-10: 0.342
Horse Creek Mouth at South Platte River | 2007-03-29: 0.62; 2007-04-30: 0.39; 2007-05-30: 0.523; 2007-06-29: 0.37; 2007-07-27: 0.251; 2007-08-24: 0.56; 2007-09-28: 0.152; 2007-10-26: 0.133; 2007-11-30: 0.284; 2007-12-10: 0.372
Units = mg/l

## Nitrogen, ammonia
Station Name | 2007-01-26 | 2007-02-22 | 2007-03-30 | 2007-04-27 | 2007-05-24 | 2007-06-21 | 2007-07-17 | 2007-07-31 | 2007-08-10 | 2007-08-23 | 2007-09-17 | 2007-09-25 | 2007-10-23 | 2007-11-29 | 2007-12-04
Outfall from Chatfield Res., 06709601 | 0.146 | 0.089 | 0.036 | 0.015 | 0.015 | 0.032 | 0.028 | 0.029 | 0.053 | 0.059 | 0.038 | 0.044 | 0.014 | 0.029 | 0.022
Plum Creek at Titan Road, 06709530 | 0.036 | 0.059 | 0.02 | 0.038 | 0.006 | 0.016 | 0.009 | 0.017 | 0.014 | 0.008 | 0 | 0.012 | 0.029 | 0.022 | 0.02
South Platte at Waterton, 06708000 | 0.069 | 0.024 | 0.009 | 0.006 | 0.009 | 0.017 | 0.029 | 0.021 | 0.019 | 0.014 | 0.012 | 0.015 | 0.018 | 0.014 | 0.015
Units = mg/l

## Nitrogen, total
Station Name | 2007-01-26 | 2007-02-22 | 2007-03-30 | 2007-04-27 | 2007-05-24 | 2007-06-21 | 2007-07-17 | 2007-07-31 | 2007-08-10 | 2007-08-23 | 2007-09-17 | 2007-09-25 | 2007-10-23 | 2007-11-29 | 2007-12-07
Chatfield In-Reservoir Near Dam - Bottom |  |  | 0.626 | 0.765 | 0.5 | 1.002 | 0.793 | 0.785 | 0.64 | 0.509 | 0.497 | 0.445 | 0.533 | 0.318 | 0.333
Chatfield In-Reservoir Near Dam - Mid |  | 0.564 | 0.511 | 0.572 | 0.465 | 0.416 | 0.683 | 0.538 | 0.379 | 0.328 | 0.454 | 0.427 | 0.573 | 0.284 | 0.327
Chatfield In-Reservoir Near Dam - Top |  | 0.847 | 0.504 | 0.56 | 0.501 | 0.44 | 0.691 | 0.606 | 0.858 | 0.332 | 0.446 | 0.533 | 0.381 | 0.222 | 0.321
Massey Draw at Wadsworth north | 2007-01-26: 1.845; 2007-02-22: 1.929; 2007-03-30: 1.72; 2007-04-27: 3.494; 2007-05-24: 2.216; 2007-06-21: 5.214; 2007-07-17: 4.164; 2007-07-31: 4.056
Massey Draw at Wadsworth south | 2007-05-24: 1.461; 2007-06-21: 2.673; 2007-07-17: 4.939; 2007-07-31: 3.568
Massey Draw below C-470 | 2007-01-26: 1.358; 2007-02-22: 1.248; 2007-03-30: 0.793; 2007-04-27: 1.46; 2007-05-24: 1.491; 2007-06-21: 2.657; 2007-07-17: 2.689; 2007-07-31: 2.34
Outfall from Chatfield Res., 06709601 | 2007-02-22: 0.712; 2007-05-24: 0.476; 2007-11-29: 0.363
Plum Creek at Titan Road, 06709530 | 2007-05-24: 0.77; 2007-11-29: 0.599
South Platte at Waterton, 06708000 | 2007-05-24: 0.388; 2007-11-29: 0.282
Units = mg/l

## Oxygen, dissolved
Station Name | 2007-01-26 | 2007-02-22 | 2007-03-29 | 2007-03-30 | 2007-04-27 | 2007-04-30 | 2007-05-24 | 2007-05-30 | 2007-06-21 | 2007-06-29 | 2007-07-17 | 2007-07-27 | 2007-07-31 | 2007-08-10 | 2007-08-23 | 2007-08-24 | 2007-09-17 | 2007-09-25 | 2007-09-28 | 2007-10-23 | 2007-10-26 | 2007-11-29 | 2007-11-30 | 2007-12-04 | 2007-12-10
Chatfield In-Reservoir Near Dam - Bottom | 2007-03-30: 12.95; 2007-04-27: 19.99; 2007-05-24: 19.94; 2007-06-21: nd; 2007-07-17: 8.33; 2007-07-31: 4.28; 2007-08-10: 6.9; 2007-08-23: 5.1; 2007-09-17: 6.41; 2007-09-25: 8.24; 2007-10-23: 10.33; 2007-11-29: 11.11; 2007-12-04: 12.2
Chatfield In-Reservoir Near Dam - Mid | 2007-02-22: 19; 2007-03-30: 10.87; 2007-04-27: 19.99; 2007-05-24: 15.76; 2007-06-21: nd; 2007-07-17: 7.94; 2007-07-31: 7.44; 2007-08-10: 8.6; 2007-08-23: 616; 2007-09-17: 8.96; 2007-09-25: 8.3; 2007-10-23: 10.43; 2007-11-29: 12.13; 2007-12-04: 12.75
Chatfield In-Reservoir Near Dam - Top | 2007-02-22: 18.76; 2007-03-30: 10.88; 2007-04-27: 19.99; 2007-05-24: 15.53; 2007-06-21: nd; 2007-07-17: 9.66; 2007-07-31: 8.64; 2007-08-10: 9.15; 2007-08-23: 8.76; 2007-09-17: 8.77; 2007-09-25: 8.69; 2007-10-23: 10.54; 2007-11-29: 12.21; 2007-12-04: 13.33
Massey Draw at Wadsworth north | 2007-02-22: 18.87; 2007-03-30: 13.58; 2007-04-27: 19.99; 2007-05-24: 17.38; 2007-06-21: nd; 2007-07-17: 9.35; 2007-07-31: 6.59
Massey Draw at Wadsworth south | 2007-05-24: 17.22; 2007-06-21: nd; 2007-07-17: 8.88; 2007-07-31: 7.91
Massey Draw below C-470 | 2007-02-22: 19.99; 2007-03-30: 12.54; 2007-04-27: 19.99; 2007-05-24: 16.44; 2007-06-21: nd; 2007-07-17: 10.52; 2007-07-31: 8.87
Outfall from Chatfield Res., 06709601 | 19.8 | 19.99 |  | 12.23 | 19.99 |  | 15.69 |  | nd |  | 9.12 |  | 8.05 | 8.38 | 7.57 |  | 9.04 | 9.81 |  | 12.48 |  | 14.46 |  | 12.46
Plum Creek at Titan Road, 06709530 | 15.43 | 19.51 |  | 13.59 | 19.5 |  | 15.27 |  | 14.81 |  | 8.63 |  | 7.4 | 7.72 | 7.86 |  | 8.55 | 8.81 |  | 11 |  | 9.68 |  | 9.36
South Platte at Waterton, 06708000 | 17.54 | 19.99 |  | 13.12 | 19.99 |  | 19.63 |  | nd |  | 13.12 |  | 9.9 | 10.8 | 10.68 |  | 10.35 | 11.02 |  | 12.45 |  | 14.72 |  | 13.64
Trail Creek | 2007-03-29: 17.75; 2007-04-30: 12.82; 2007-05-30: 14.06; 2007-06-29: 10.04; 2007-07-27: 9.46; 2007-08-24: 10.75; 2007-09-28: 11.21; 2007-10-26: 14.2; 2007-11-30: 14.39; 2007-12-10: 15.98
West Creek below West Creek Lake | 2007-03-29: 17.13; 2007-04-30: 12.41; 2007-05-30: 12.44; 2007-06-29: 9.31; 2007-07-27: 9.54; 2007-08-24: 9.74; 2007-09-28: 10.44; 2007-10-26: 12.39; 2007-11-30: 12.2; 2007-12-10: 17.83
Horse Creek below Trout Creek mouth | 2007-03-29: 17.79; 2007-04-30: 13.03; 2007-05-30: 14.24; 2007-06-29: 9.6; 2007-07-27: 10.09; 2007-08-24: 11.46; 2007-09-28: 11.26; 2007-10-26: 14.06; 2007-11-30: 15.97; 2007-12-10: 17.53
Horse Creek Mouth at South Platte River | 2007-03-29: 18.15; 2007-04-30: 12.75; 2007-05-30: 14.02; 2007-06-29: nd; 2007-07-27: 10.75; 2007-08-24: 11.11; 2007-09-28: 11.65; 2007-10-26: 14.06; 2007-11-30: 16.09; 2007-12-10: 17.09
Units = mg/l

## pH
Station Name | 2007-01-26 | 2007-02-22 | 2007-03-29 | 2007-03-30 | 2007-04-27 | 2007-04-30 | 2007-05-24 | 2007-05-30 | 2007-06-21 | 2007-06-29 | 2007-07-17 | 2007-07-27 | 2007-07-31 | 2007-08-10 | 2007-08-23 | 2007-08-24 | 2007-09-17 | 2007-09-25 | 2007-09-28 | 2007-10-23 | 2007-10-26 | 2007-11-29 | 2007-11-30 | 2007-12-04 | 2007-12-10
Chatfield In-Reservoir Near Dam - Bottom | 2007-03-30: 6.96; 2007-04-27: 6.73; 2007-05-24: 6.36; 2007-06-21: 6.28; 2007-07-17: 6.56; 2007-07-31: 6.37; 2007-08-10: 6.37; 2007-08-23: 7.12; 2007-09-17: 7.15; 2007-09-25: 7.45; 2007-10-23: 7.62; 2007-11-29: 7.54; 2007-12-04: 6.54
Chatfield In-Reservoir Near Dam - Mid | 2007-02-22: 7.34; 2007-03-30: 7.65; 2007-04-27: 7.47; 2007-05-24: 6.88; 2007-06-21: 7.25; 2007-07-17: 7.02; 2007-07-31: 6.85; 2007-08-10: 7; 2007-08-23: 7.17; 2007-09-17: 7.58; 2007-09-25: 7.46; 2007-10-23: 8.07; 2007-11-29: 7.23; 2007-12-04: 6.86
Chatfield In-Reservoir Near Dam - Top | 2007-02-22: 7.56; 2007-03-30: 7.65; 2007-04-27: 7.63; 2007-05-24: 7.04; 2007-06-21: 7.8; 2007-07-17: 7.35; 2007-07-31: 7.43; 2007-08-10: 7.35; 2007-08-23: 8; 2007-09-17: 7.63; 2007-09-25: 7.63; 2007-10-23: 8.19; 2007-11-29: 7.13; 2007-12-04: 9.61
Massey Draw at Wadsworth north | 2007-02-22: 7.93; 2007-03-30: 7.6; 2007-04-27: 7.81; 2007-05-24: 7.62; 2007-06-21: 8.06; 2007-07-17: 7.51; 2007-07-31: 7.62
Massey Draw at Wadsworth south | 2007-05-24: 7.54; 2007-06-21: 7.93; 2007-07-17: 7.47; 2007-07-31: 7.56
Massey Draw below C-470 | 2007-02-22: 8.25; 2007-03-30: 7.91; 2007-04-27: 7.84; 2007-05-24: 7.62; 2007-06-21: 8.08; 2007-07-17: 7.65; 2007-07-31: 7.83
Outfall from Chatfield Res., 06709601 | 7.72 | 7.78 |  | 7.46 | 7.61 |  | 7.14 |  | 7.19 |  | 7.02 |  | 7.27 | 7.01 | 7.06 |  | 7.42 | 7.81 |  | 7.55 |  | 7.65 |  | 7.42
Plum Creek at Titan Road, 06709530 | 7.25 | 7.58 |  | 7.12 | 6.9 |  | 7.25 |  | 7.45 |  | 7.46 |  | 7.22 | 7.5 | 7.66 |  | 7.65 | 7.62 |  | 7.64 |  | 4.06 |  | 7.09
South Platte at Waterton, 06708000 | 7.6 | 7.91 |  | 7.38 | 7.32 |  | 7.05 |  | 7.55 |  | 7.18 |  | 7.47 | 7.29 | 7.55 |  | 8.21 | 8.38 |  | 8.17 |  | 7.64 |  | 8.03
Trail Creek | 2007-03-29: 6.23; 2007-04-30: 5.89; 2007-05-30: 7.47; 2007-06-29: 7.13; 2007-07-27: 7.16; 2007-08-24: 7.4; 2007-09-28: 7.2; 2007-10-26: 7.29; 2007-11-30: 6.94; 2007-12-10: 6.89
West Creek below West Creek Lake | 2007-03-29: 7.43; 2007-04-30: 6.61; 2007-05-30: 7.37; 2007-06-29: 7.52; 2007-07-27: 7.7; 2007-08-24: 7.88; 2007-09-28: 7.71; 2007-10-26: 7.65; 2007-11-30: 7; 2007-12-10: 6.95
Horse Creek below Trout Creek mouth | 2007-03-29: 7.87; 2007-04-30: 6.75; 2007-05-30: 6.92; 2007-06-29: 7.51; 2007-07-27: 7.6; 2007-08-24: 7.95; 2007-09-28: 7.69; 2007-10-26: 8.12; 2007-11-30: 7.68; 2007-12-10: 7.67
Horse Creek Mouth at South Platte River | 2007-03-29: 7.72; 2007-04-30: 6.85; 2007-05-30: 7.46; 2007-06-29: 7.58; 2007-07-27: 7.6; 2007-08-24: 7.91; 2007-09-28: 7.78; 2007-10-26: 8.12; 2007-11-30: 7.55; 2007-12-10: 7.68
Units = standard units

## Phosphorus, ortho total
Station Name | 2007-01-26 | 2007-02-22 | 2007-03-30 | 2007-04-27 | 2007-05-24 | 2007-06-21 | 2007-07-17 | 2007-07-31 | 2007-08-10 | 2007-08-23 | 2007-09-17 | 2007-09-25 | 2007-10-23 | 2007-11-29 | 2007-12-04 | 2007-12-07
Chatfield In-Reservoir Near Dam - Bottom |  |  | 0.006 | 0.006 | 0.008 | 0.006 | 0.004 | 0.007 | 0.003 | 0.004 | 0.006 | 0.004 | 0.005 | 0.006 |  | 0.004
Chatfield In-Reservoir Near Dam - Mid |  | 0.004 | 0.005 | 0.002 | 0.005 | 0.003 | 0.004 | 0.004 | 0.004 | 0.003 | 0.004 | 0.003 | 0.005 | 0.006 |  | 0.003
Chatfield In-Reservoir Near Dam - Top |  | 0.006 | 0.005 | 0.002 | 0.006 | 0.004 | 0.003 | 0.004 | 0.003 | 0.003 | 0.006 | 0.004 | 0.005 | 0.005 |  | 0.004
Outfall from Chatfield Res., 06709601 | 0.007 | 0.006 | 0.005 | 0.003 | 0.005 | 0.003 | 0.003 | 0.004 | 0.004 | 0.004 | 0.004 | 0.004 | 0.004 | 0.007 | 0
Plum Creek at Titan Road, 06709530 | 0.009 | 0.021 | 0.014 | 0.023 | 0.023 | 0.036 | 0.05 | 0.054 | 0.048 | 0.046 | 0.033 | 0.028 | 0.022 | 0.009 | 0.01
South Platte at Waterton, 06708000 | 0.004 | 0.005 | 0.009 | 0.003 | 0.007 | 0 | 0.003 | 0.006 | 0.003 | 0.004 | 0.003 | 0.003 | 0.005 | 0.005 | 0.004
Units = mg/l

## Phosphorus, total
Station Name | 2007-01-26 | 2007-02-22 | 2007-03-29 | 2007-03-30 | 2007-04-27 | 2007-04-30 | 2007-05-24 | 2007-05-30 | 2007-06-21 | 2007-06-29 | 2007-07-17 | 2007-07-27 | 2007-07-31 | 2007-08-10 | 2007-08-23 | 2007-08-24 | 2007-09-17 | 2007-09-25 | 2007-09-28 | 2007-10-23 | 2007-10-26 | 2007-11-29 | 2007-11-30 | 2007-12-04 | 2007-12-07 | 2007-12-10
Chatfield In-Reservoir Near Dam - Bottom | 2007-03-30: 0.016; 2007-04-27: 0.028; 2007-05-24: 0.033; 2007-06-21: 0.045; 2007-07-17: 0.032; 2007-07-31: 0.031; 2007-08-10: 0.019; 2007-08-23: 0.011; 2007-09-17: 0.046; 2007-09-25: 0.017; 2007-10-23: 0.025; 2007-11-29: 0.009; 2007-12-07: 0.013
Chatfield In-Reservoir Near Dam - Mid | 2007-02-22: 0.015; 2007-03-30: 0.013; 2007-04-27: 0.065; 2007-05-24: 0.029; 2007-06-21: 0.013; 2007-07-17: 0.02; 2007-07-31: 0.014; 2007-08-10: 0.016; 2007-08-23: 0.008; 2007-09-17: 0.027; 2007-09-25: 0.019; 2007-10-23: 0.021; 2007-11-29: 0.006; 2007-12-07: 0.006
Chatfield In-Reservoir Near Dam - Top | 2007-02-22: 0.011; 2007-03-30: 0.013; 2007-04-27: 0.031; 2007-05-24: 0.031; 2007-06-21: 0.017; 2007-07-17: 0.016; 2007-07-31: 0.08; 2007-08-10: 0.024; 2007-08-23: 0.007; 2007-09-17: 0.035; 2007-09-25: 0.022; 2007-10-23: 0.022; 2007-11-29: 0.002; 2007-12-07: 0.004
Massey Draw at Wadsworth north | 2007-01-26: 0.238; 2007-02-22: 0.09; 2007-03-30: 0.069; 2007-04-27: 0.075; 2007-05-24: 0.162; 2007-06-21: 0.066; 2007-07-17: 0.034; 2007-07-31: 0.134
Massey Draw at Wadsworth south | 2007-05-24: 0.258; 2007-06-21: 0.029; 2007-07-17: 0.04; 2007-07-31: 0.118
Massey Draw below C-470 | 2007-01-26: 0.045; 2007-02-22: 0.061; 2007-03-30: 0.034; 2007-04-27: 0.123; 2007-05-24: 0.256; 2007-06-21: 0.013; 2007-07-17: 0.017; 2007-07-31: 0.138
Outfall from Chatfield Res., 06709601 | 2007-01-26: 0.024; 2007-02-22: 0.015; 2007-03-30: 0.012; 2007-04-27: 0.049; 2007-05-24: 0.033; 2007-06-21: 0.025; 2007-07-17: 0.025; 2007-07-31: 0.022; 2007-08-10: 0.027; 2007-08-23: 0.019; 2007-09-17: 0.034; 2007-09-25: 0.029; 2007-10-23: 0.025; 2007-11-29: 0.011; 2007-12-04: 0.013
Plum Creek at Titan Road, 06709530 | 2007-01-26: 0.031; 2007-02-22: 0.107; 2007-03-30: 0.07; 2007-04-27: 0.407; 2007-05-24: 0.292; 2007-06-21: 0.076; 2007-07-17: 0.066; 2007-07-31: 0.115; 2007-08-10: 0.115; 2007-08-23: 0.118; 2007-09-17: 0.052; 2007-09-25: 0.048; 2007-10-23: 0.072; 2007-11-29: 0; 2007-12-04: 0.011
South Platte at Waterton, 06708000 | 2007-01-26: 0.045; 2007-02-22: 0.014; 2007-03-30: 0.025; 2007-04-27: 0.071; 2007-05-24: 0.046; 2007-06-21: 0.017; 2007-07-17: 0.015; 2007-07-31: 0.014; 2007-08-10: 0.037; 2007-08-23: 0.018; 2007-09-17: 0.018; 2007-09-25: 0.007; 2007-10-23: 0.006; 2007-11-29: 0.033; 2007-12-04: 0
Trail Creek | 2007-03-29: 0.159; 2007-04-30: 0.308; 2007-05-30: 0.189; 2007-06-29: 0.093; 2007-07-27: 0.327; 2007-08-24: 0.444; 2007-09-28: 0.194; 2007-10-26: 0.171; 2007-11-30: 0.037; 2007-12-10: 0.014
West Creek below West Creek Lake | 2007-03-29: 0.086; 2007-04-30: 0.735; 2007-05-30: 0.077; 2007-06-29: 0.063; 2007-07-27: 0.104; 2007-08-24: 0.082; 2007-09-28: 0.032; 2007-10-26: 0.07; 2007-11-30: 0.018; 2007-12-10: 0.016
Horse Creek below Trout Creek mouth | 2007-03-29: 0.094; 2007-04-30: 0.373; 2007-05-30: 0.078; 2007-06-29: 0.058; 2007-07-27: 0.135; 2007-08-24: 0.077; 2007-09-28: 0.034; 2007-10-26: 0.036; 2007-11-30: 0.017; 2007-12-10: 0.017
Horse Creek Mouth at South Platte River | 2007-03-29: 0.099; 2007-04-30: 0.548; 2007-05-30: 0.077; 2007-06-29: 0.056; 2007-07-27: 0.068; 2007-08-24: 0.06; 2007-09-28: 0.052; 2007-10-26: 0.049; 2007-11-30: 0.041; 2007-12-10: 0.01
Units = mg/L

## Phosphorus, total dissolved
Station Name | 2007-03-30 | 2007-05-24
South Platte at Waterton, 06708000 | 0.006 | 0.007
Units = mg/L

## Residue, Non-Filterable (TSS)
Station Name | 2007-01-26 | 2007-02-22 | 2007-03-29 | 2007-03-30 | 2007-04-27 | 2007-04-30 | 2007-05-24 | 2007-05-30 | 2007-06-21 | 2007-06-29 | 2007-07-17 | 2007-07-27 | 2007-07-31 | 2007-08-10 | 2007-08-23 | 2007-08-24 | 2007-09-17 | 2007-09-25 | 2007-09-28 | 2007-10-23 | 2007-10-26 | 2007-11-29 | 2007-11-30 | 2007-12-04 | 2007-12-07 | 2007-12-10
Chatfield In-Reservoir Near Dam - Bottom | 2007-03-30: 30; 2007-04-27: 36.4; 2007-05-24: 16.8; 2007-06-21: 17.6; 2007-07-17: 14; 2007-07-31: 17; 2007-08-10: 13.2; 2007-08-23: 8; 2007-09-17: 16.6; 2007-09-25: 16.5; 2007-10-23: 21.2; 2007-11-29: 0; 2007-12-07: 8
Chatfield In-Reservoir Near Dam - Mid | 2007-02-22: 0; 2007-03-30: 22; 2007-04-27: 11.8; 2007-05-24: 11.4; 2007-06-21: 6.4; 2007-07-17: 4.6; 2007-07-31: 10.3; 2007-08-10: 9.4; 2007-08-23: 6.8; 2007-09-17: 6.2; 2007-09-25: 11; 2007-10-23: 14; 2007-11-29: 0; 2007-12-07: 4.9
Chatfield In-Reservoir Near Dam - Top | 2007-02-22: 7.2; 2007-03-30: 24; 2007-04-27: 12.2; 2007-05-24: 226.6; 2007-06-21: 9.6; 2007-07-17: 5.3; 2007-07-31: 8.4; 2007-08-10: 6; 2007-08-23: 4.8; 2007-09-17: 5.5; 2007-09-25: 9.5; 2007-10-23: 9.1; 2007-11-29: 0; 2007-12-07: 6.5
Massey Draw at Wadsworth north | 2007-01-26: 26.2; 2007-02-22: 16.4; 2007-03-30: 16.7; 2007-04-27: 19.6; 2007-05-24: 53.6; 2007-06-21: 15.8; 2007-07-17: 49; 2007-07-31: 14.2
Massey Draw at Wadsworth south | 2007-05-24: 67; 2007-06-21: 14.8; 2007-07-17: 23; 2007-07-31: 7
Massey Draw below C-470 | 2007-01-26: 9; 2007-02-22: 7.2; 2007-03-30: 28.7; 2007-04-27: 26.8; 2007-05-24: 80; 2007-06-21: 5.8; 2007-07-17: 6.7; 2007-07-31: 11
Outfall from Chatfield Res., 06709601 | 2007-01-26: 0; 2007-02-22: 8.4; 2007-03-30: 23.2; 2007-04-27: 14.6; 2007-05-24: 12.2; 2007-06-21: 7.6; 2007-07-17: 10.6; 2007-07-31: 12.1; 2007-08-10: 7.6; 2007-08-23: 11.2; 2007-09-17: 9.8; 2007-09-25: 15; 2007-10-23: 8.4; 2007-11-29: 7.3; 2007-12-04: 7.6
Plum Creek at Titan Road, 06709530 | 2007-01-26: 5.8; 2007-02-22: 42.4; 2007-03-30: 73.8; 2007-04-27: 218.2; 2007-05-24: 293; 2007-07-17: 11.2; 2007-07-31: 59.6; 2007-08-10: 66.2; 2007-08-23: 87; 2007-09-17: 22; 2007-09-25: 16.9; 2007-10-23: 55.6; 2007-11-29: 7.5; 2007-12-04: 5.4
South Platte at Waterton, 06708000 | 2007-01-26: 8; 2007-02-22: 5.1; 2007-03-30: 42.3; 2007-04-27: 16.6; 2007-05-24: 19.4; 2007-06-21: 6.8; 2007-07-17: 5; 2007-07-31: 22.2; 2007-08-10: 16; 2007-08-23: 15.4; 2007-09-17: 0; 2007-09-25: 6.9; 2007-10-23: 5.4; 2007-11-29: 0; 2007-12-04: 0
Trail Creek | 2007-03-29: 872; 2007-04-30: 736; 2007-05-30: 176; 2007-06-29: 56; 2007-07-27: 377; 2007-08-24: 360.7; 2007-09-28: 292; 2007-10-26: 151; 2007-11-30: 95.1; 2007-12-10: 16
West Creek below West Creek Lake | 2007-03-29: 125; 2007-04-30: 165; 2007-05-30: 25.2; 2007-06-29: 14.9; 2007-07-27: 124; 2007-08-24: 38.2; 2007-09-28: 26.5; 2007-10-26: 30.6; 2007-11-30: 9.2; 2007-12-10: 6.6
Horse Creek below Trout Creek mouth | 2007-03-29: 131.5; 2007-04-30: 326; 2007-05-30: 37.6; 2007-06-29: 23.3; 2007-07-27: 99; 2007-08-24: 47; 2007-09-28: 12.2; 2007-10-26: 16.4; 2007-11-30: 7.4; 2007-12-10: 5.7
Horse Creek Mouth at South Platte River | 2007-03-29: 195.5; 2007-04-30: 520; 2007-05-30: 42.2; 2007-06-29: 45.2; 2007-07-27: 37.5; 2007-08-24: 24; 2007-09-28: 31; 2007-10-26: 16.2; 2007-11-30: 5.3; 2007-12-10: 0
Units = mg/l

## Sampling depth
Station Name | 2007-02-22 | 2007-03-30 | 2007-04-27 | 2007-05-24 | 2007-06-21 | 2007-07-17 | 2007-07-31 | 2007-08-10 | 2007-08-23 | 2007-09-17 | 2007-09-25 | 2007-10-23 | 2007-11-29 | 2007-12-04
Chatfield In-Reservoir Near Dam - Bottom |  | 12 | 12 | 13 | 11 | 12 | 12 | 12 | 13 | 10 | 10 | 9 | 10 | 9
Chatfield In-Reservoir Near Dam - Mid | 2 | 1 | 2 | 2 | 5 | 6 | 5 | 5 | 6 | 11 | 3 | 20 | 4 | 4
Chatfield In-Reservoir Near Dam - Top | 1 | 0.25 | 0.5 | 0.5 | 1.25 | 1.5 | 1.25 | 1.25 | 1.5 | 0.75 | 0.75 | 0.5 | 1 | 1
Units = m

## Secchi depth
Station Name | 2007-03-30 | 2007-04-27 | 2007-05-24 | 2007-06-21 | 2007-07-17 | 2007-07-31 | 2007-08-10 | 2007-08-23 | 2007-09-17 | 2007-09-25 | 2007-10-23 | 2007-11-29 | 2007-12-04
Chatfield In-Reservoir Near Dam - Mid | 0.25 | 1 | 1 | 2.5 | 3 | 2.5 | 2.5 | 3 | 1.5 | 1.5 | 1.5 | 2 | 2
Units = m

## Temperature
Station Name | 2007-01-26 | 2007-02-22 | 2007-03-29 | 2007-03-30 | 2007-04-27 | 2007-04-30 | 2007-05-24 | 2007-05-30 | 2007-06-21 | 2007-06-29 | 2007-07-17 | 2007-07-27 | 2007-07-31 | 2007-08-10 | 2007-08-23 | 2007-08-24 | 2007-09-17 | 2007-09-25 | 2007-09-28 | 2007-10-23 | 2007-10-26 | 2007-11-29 | 2007-11-30 | 2007-12-04 | 2007-12-10
Chatfield In-Reservoir Near Dam - Bottom | 2007-03-30: 7.1; 2007-04-27: 8.6; 2007-05-24: 12.2; 2007-06-21: 15.3; 2007-07-17: 18.1; 2007-07-31: 18.9; 2007-08-10: 18.6; 2007-08-23: 18.9; 2007-09-17: 17.9; 2007-09-25: 17.2; 2007-10-23: 10.1; 2007-11-29: 3.6; 2007-12-04: 4.2
Chatfield In-Reservoir Near Dam - Mid | 2007-02-22: 2.7; 2007-03-30: 7.4; 2007-04-27: 10.2; 2007-05-24: 12.6; 2007-06-21: 16.6; 2007-07-17: 18.6; 2007-07-31: 21.9; 2007-08-10: 21.3; 2007-08-23: 19.7; 2007-09-17: 18.5; 2007-09-25: 17.5; 2007-10-23: 10.4; 2007-11-29: 3.5; 2007-12-04: 4.2
Chatfield In-Reservoir Near Dam - Top | 2007-02-22: 2.8; 2007-03-30: 7.4; 2007-04-27: 10.4; 2007-05-24: 12.6; 2007-06-21: 20.3; 2007-07-17: 21.9; 2007-07-31: 22.8; 2007-08-10: 23.9; 2007-08-23: 27.2; 2007-09-17: 18.5; 2007-09-25: 18.4; 2007-10-23: 10.4; 2007-11-29: 3.5; 2007-12-04: 4
Massey Draw at Wadsworth north | 2007-02-22: 1.3; 2007-03-30: 2.3; 2007-04-27: 8.3; 2007-05-24: 9.5; 2007-06-21: 16.2; 2007-07-17: 16.6; 2007-07-31: 17.8
Massey Draw at Wadsworth south | 2007-05-24: 10.2; 2007-06-21: 17.4; 2007-07-17: 15.6; 2007-07-31: 17.1
Massey Draw below C-470 | 2007-02-22: 2.6; 2007-03-30: 3.6; 2007-04-27: 10.1; 2007-05-24: 10.1; 2007-06-21: 17.3; 2007-07-17: 16.9; 2007-07-31: 18
Outfall from Chatfield Res., 06709601 | 0.1 | 2.6 |  | 7.2 | 9.9 |  | 12.4 |  | 17.8 |  | 18.8 |  | 21 | 20.2 | 20 |  | 18.1 | 18.6 |  | 4.3 |  |  | 4.5 | 4.6
Plum Creek at Titan Road, 06709530 | 0.1 | 2 |  | 1.7 | 8.6 |  | 11.6 |  | 23.2 |  | 24.1 |  | 23.5 | 21.7 | 18.8 |  | 17 | 18.1 |  | 5.8 |  | 16.9 |  | 4.4
South Platte at Waterton, 06708000 | 0.9 | 2.6 |  | 4.4 | 6.8 |  | 8.8 |  | 15.2 |  | 14.5 |  | 16.1 | 14.7 | 15 |  | 14.9 | 15.7 |  | 5.4 |  | 0.7 |  | 4.1
Trail Creek | 2007-03-29: 2.1; 2007-04-30: 8; 2007-05-30: 9.8; 2007-06-29: 13.5; 2007-07-27: 17; 2007-08-24: 14.8; 2007-09-28: 9.2; 2007-10-26: 3.3; 2007-11-30: 0.4; 2007-12-10: 0.2
West Creek below West Creek Lake | 2007-03-29: 4; 2007-04-30: 8.9; 2007-05-30: 12.8; 2007-06-29: 17; 2007-07-27: 18.6; 2007-08-24: 18; 2007-09-28: 12.7; 2007-10-26: 5.7; 2007-11-30: 2; 2007-12-10: 1.4
Horse Creek below Trout Creek mouth | 2007-03-29: 4.1; 2007-04-30: 9.2; 2007-05-30: 11.5; 2007-06-29: 15.8; 2007-07-27: 17; 2007-08-24: 16; 2007-09-28: 10.5; 2007-10-26: 4.3; 2007-11-30: 0; 2007-12-10: 0
Horse Creek Mouth at South Platte River | 2007-03-29: 4.1; 2007-04-30: 9.6; 2007-05-30: 11.4; 2007-06-29: nd; 2007-07-27: 16.6; 2007-08-24: 16.2; 2007-09-28: 10.6; 2007-10-26: 4.3; 2007-11-30: 0.1; 2007-12-10: 0
Units = C

## Time
Station Name | 2007-01-26 | 2007-02-22 | 2007-03-29 | 2007-03-30 | 2007-04-27 | 2007-04-30 | 2007-05-24 | 2007-05-30 | 2007-06-21 | 2007-06-29 | 2007-07-17 | 2007-07-27 | 2007-07-31 | 2007-08-10 | 2007-08-23 | 2007-08-24 | 2007-09-17 | 2007-09-25 | 2007-09-28 | 2007-10-23 | 2007-10-26 | 2007-11-29 | 2007-11-30 | 2007-12-04 | 2007-12-10
Chatfield In-Reservoir Near Dam - Bottom | 2007-03-30: 1015; 2007-04-27: 1045; 2007-05-24: 1045; 2007-06-21: 1045; 2007-07-17: 1100; 2007-07-31: 1100; 2007-08-10: 945; 2007-08-23: 1100; 2007-09-17: 1115; 2007-09-25: 1445; 2007-10-23: 1015; 2007-11-29: 1100; 2007-12-04: 1245
Chatfield In-Reservoir Near Dam - Mid | 2007-02-22: 1020; 2007-03-30: 1030; 2007-04-27: 1100; 2007-05-24: 1100; 2007-06-21: 1100; 2007-07-17: 1115; 2007-07-31: 1110; 2007-08-10: 1000; 2007-08-23: 1115; 2007-09-17: 1130; 2007-09-25: 1500; 2007-10-23: 1030; 2007-11-29: 1115; 2007-12-04: 1300
Chatfield In-Reservoir Near Dam - Top | 2007-02-22: 1005; 2007-03-30: 1045; 2007-04-27: 1115; 2007-05-24: 1115; 2007-06-21: 1115; 2007-07-17: 1130; 2007-07-31: 1120; 2007-08-10: 1015; 2007-08-23: 1130; 2007-09-17: 1145; 2007-09-25: 1515; 2007-10-23: 1045; 2007-11-29: 1130; 2007-12-04: 1315
Massey Draw at Wadsworth north | 2007-02-22: 825; 2007-03-30: 800; 2007-04-27: 845; 2007-05-24: 830; 2007-06-21: 900; 2007-07-17: 840; 2007-07-31: 905
Massey Draw at Wadsworth south | 2007-05-24: 820; 2007-06-21: 850; 2007-07-17: 830; 2007-07-31: 855
Massey Draw below C-470 | 2007-02-22: 855; 2007-03-30: 820; 2007-04-27: 900; 2007-05-24: 850; 2007-06-21: 920; 2007-07-17: 855; 2007-07-31: 920
Outfall from Chatfield Res., 06709601 | 1000 | 910 |  | 830 | 910 |  | 900 |  | 935 |  | 905 |  | 935 | 900 | 910 |  | 1005 | 1320 |  | 845 |  | 1200 |  | 1000
Plum Creek at Titan Road, 06709530 | 1100 | 1130 |  | 935 | 1000 |  | 1145 |  | 1145 |  | 1200 |  | 1155 | 1045 | 950 |  | 12225 | 1400 |  | 930 |  | 1010 |  | 1040
South Platte at Waterton, 06708000 | 1030 | 1110 |  | 900 | 940 |  | 930 |  | 1000 |  | 945 |  | 1000 | 920 | 935 |  | 1210 | 1345 |  | 900 |  | 1015 |  | 1020
Trail Creek | 2007-03-29: 1005; 2007-04-30: 940; 2007-05-30: 950; 2007-06-29: 950; 2007-07-27: 945; 2007-08-24: 940; 2007-09-28: 1000; 2007-10-26: 955; 2007-11-30: 945; 2007-12-10: 1010
West Creek below West Creek Lake | 2007-03-29: 1020; 2007-04-30: 1000; 2007-05-30: 1005; 2007-06-29: 1000; 2007-07-27: 1000; 2007-08-24: 950; 2007-09-28: 1020; 2007-10-26: 1005; 2007-11-30: 955; 2007-12-10: 1020
Horse Creek below Trout Creek mouth | 2007-03-29: 1050; 2007-04-30: 1030; 2007-05-30: 1030; 2007-06-29: 1025; 2007-07-27: 1020; 2007-08-24: 1015; 2007-09-28: 1045; 2007-10-26: 1025; 2007-11-30: 1015; 2007-12-10: 1040
Horse Creek Mouth at South Platte River | 2007-03-29: 1105; 2007-04-30: 1045; 2007-05-30: 1050; 2007-06-29: 1040; 2007-07-27: 1040; 2007-08-24: 1030; 2007-09-28: 1100; 2007-10-26: 1040; 2007-11-30: 1030; 2007-12-10: 1055
Units = hours/minutes

## Total Depth
Station Name | 2007-03-30 | 2007-04-27 | 2007-05-24 | 2007-06-21 | 2007-07-17 | 2007-07-31 | 2007-08-10 | 2007-08-23 | 2007-09-17 | 2007-09-25 | 2007-10-23 | 2007-11-29 | 2007-12-04
Chatfield In-Reservoir Near Dam - Bottom | 13 | 13 | 14 | 12 | 13 | 13 | 13 | 14 | 12 | 11 | 10 | 11 | 10
Units = m

## Zinc, dissolved
Station Name | 2007-01-26 | 2007-02-22 | 2007-03-29 | 2007-03-30 | 2007-04-27 | 2007-04-30 | 2007-05-24 | 2007-05-30 | 2007-06-21 | 2007-06-29 | 2007-07-17 | 2007-07-27 | 2007-07-31 | 2007-08-24 | 2007-09-28 | 2007-10-26 | 2007-11-30 | 2007-12-10
Chatfield In-Reservoir Near Dam - Bottom | 2007-03-30: 0.019; 2007-04-27: 0.029; 2007-05-24: 0.033; 2007-06-21: 0.028; 2007-07-17: 0.09; 2007-07-31: 0.04
South Platte at Waterton, 06708000 | 2007-01-26: 0.037; 2007-02-22: 0.021; 2007-03-30: 0.031; 2007-04-27: 0.012; 2007-05-24: 0.03; 2007-06-21: 0.036; 2007-07-17: 0.01; 2007-07-31: 0.03
Trail Creek | 2007-03-29: 0.101; 2007-04-30: 0.1; 2007-05-30: 0.12; 2007-06-29: 0.048; 2007-07-27: 0.06; 2007-08-24: 0.11; 2007-09-28: 0.15; 2007-10-26: 0.05; 2007-11-30: 0.03; 2007-12-10: 0.01
West Creek below West Creek Lake | 2007-03-29: 0.042; 2007-04-30: 0.05; 2007-05-30: 0.36; 2007-06-29: 0.036; 2007-07-27: 0.05; 2007-08-24: 0.07; 2007-09-28: 0.07; 2007-10-26: 0.06; 2007-11-30: 0.08; 2007-12-10: 0.01
Horse Creek below Trout Creek mouth | 2007-03-29: 0.611; 2007-04-30: 0.05; 2007-05-30: 0.06; 2007-06-29: 0.04; 2007-07-27: 0.1; 2007-08-24: 0.15; 2007-09-28: 0.06; 2007-10-26: 0.04; 2007-11-30: 0.02; 2007-12-10: 0.1
Horse Creek Mouth at South Platte River | 2007-03-29: 0.97; 2007-04-30: 0.05; 2007-05-30: 0.19; 2007-06-29: 0.036; 2007-07-27: 0.06; 2007-08-24: 0.05; 2007-09-28: 0.06; 2007-10-26: 0.2; 2007-11-30: 0.07; 2007-12-10: 0.05
Units = mg/L