## Parameter
Acronym | Characteristic | Units | Sample Fraction | Value Type | Statistic Type | Analytical Procedure
As(tot) | Arsenic, total | mg/l | Total | Actual | N/A | M206.2 GFAA
Bicarb | Bicarbonate as CaCO3 | mg/l | Total | Actual | N/A | M310.1
BOD5 | Biological Oxygen Demand (5 da | mg/l | Total | Actual | N/A | M405.1
Cd(diss) | Cadmium, dissolved | mg/l | Dissolved | Actual | N/A | M200.7 ICP
Cd(tot) | Cadmium, total (3050) | mg/Kg | Total | Actual | N/A | M6010B ICP
Ca(diss) | Calcium, dissolved | mg/l | Dissolved | Actual | N/A | M200.7, ICP
C(TOC) | Carbon, total organic (TOC) | % | Total | Actual | N/A | ASA No.9 29-2.2.4 Co
CO3 | Carbonate as CaCO3 | mg/l | Total | Actual | N/A | M310.1
CHLORa | Chlorophyll a | mg/m3 | Total | Actual | N/A
Clay | Clay | % | Total | Actual | N/A | ASTM D 422 Hydromete
COLFEC | Coliform, Fecal | (colonies/100ml) | Total | Actual | N/A | 9222 B,D
Cond | Conductivity | ms/cm | Total | Actual | N/A | Horriba U-10
LabCond | Conductivity @25C | umhos/cm | Total | Actual | N/A | M120.1 - Meter
Cu(diss) | Copper, dissolved | mg/l | Dissolved | Actual | N/A | M200.7 ICP
Cu(tot) | Copper, total (3050) | mg/Kg | Total | Actual | N/A | M6010B ICP
Cyanide | Cyanide, WAD | mg/l | Total | Actual | N/A | SM4500-CN
Flow-est | Estimated instantaneous flow | cfs | N/A | Estimated | N/A | visual estimation
Hardness | Hardness as CaCO3 | mg/l | Total | Calculated | N/A | SM2340B - Calculation
Cr(hex) | Hexavalent Chromium | mg/l | Total | Actual | N/A | 3500 CR-D
Hydroxid | Hydroxide as CaCO3 | mg/l | Total | Actual | N/A | M310.1
Flow | Instantaneous Streamflow | cfs | N/A | Actual | N/A | N/A
Fe(diss) | Iron, dissolved | mg/L | Dissolved | Actual | N/A | M200.7 ICP
Pb(diss) | Lead, dissolved | mg/l | Dissolved | Actual | N/A | M200.7 ICP
Pb(tot) | Lead, total (3050) | mg/Kg | Total | Actual | N/A | M6010B ICP
Mg(diss) | Magnesium, dissolved | mg/l | Dissolved | Actual | N/A | M200.7 ICP
Mn(diss) | Manganese, dissolved | mg/L | Dissolved | Actual | N/A | M200.7 ICP
Hg(diss) | Mercury, dissolved | mg/l | Dissolved | Actual | N/A | M245.1 CVAA
Hg(tot) | Mercury, total | mg/Kg | Total | Actual | N/A | M7471 CVAA
Ni(diss) | Nickel, dissolved | mg/L | Dissolved | Actual | N/A | M200.7 ICP
NO3(N) | Nitrate as N, dissolved | mg/l | Dissolved | Calculated | N/A | Calc: NO3NO2 minus NO2
NO3 Fld | Nitrate, field measurement | mg/l | Total | Actual | N/A | Hach 8039
NO3NO2 | Nitrate/Nitrite as N, dissolve | mg/l | Dissolved | Actual | N/A | M353.2 - Automated Cadmium Reduction
NO2(N) | Nitrite as N, dissolved | mg/l | Dissolved | Actual | N/A | M353.2 - Automated Cadmium Reduction
N(NH3) | Nitrogen, ammonia | mg/l | Total | Actual | N/A | M350.1 - Automated Phenate
N total | Nitrogen, total | mg/l | Total | Actual | N/A | Persulfate digestion
DO | Oxygen, dissolved | mg/l | Total | Actual | N/A | Horriba U-10
pH | pH | standard units | Total | Actual | N/A | Horriba U-10
P4(diss) | Phosphorus, ortho dissolved | mg/L | Dissolved | Actual | N/A | M365.1 - Automated A
P (particulate) | Phosphorus, particulate | mg/l | Total | Actual | N/A | calculation | 0.002
P4(tot) | Phosphorus, ortho total | mg/l | Total | Actual | N/A | M365.1 - Automated Ascorbic Acid
P(total) | Phosphorus, total | mg/l | Total | Actual | N/A | M365.1 - Auto Ascorbic Acid (digest)
Phyto | Phytoplankton | organisms/ml | Total | Actual | N/A
TSS | Residue, Non-Filterable (TSS) | mg/l | Non-filterable | Actual | N/A | M160.2-Gravimetric
Depth | Sampling depth | m | N/A | Actual | N/A
Sand | Sand | % | Total | Actual | N/A | ASTM D 422 Hydromete
Secchi | Secchi depth | m | N/A | Actual | N/A | Secchi
Se(diss) | Selenium, dissolved | mg/l | Dissolved | Actual | N/A | SM3500-Se C, AA-Hydride
Se(tot) | Selenium, total (3050) | mg/Kg | N/A | N/A | N/A | M7742 Modified, AA-H
Silt | Silt | % | Total | Actual | N/A | ASTM D 422 Hydromete
Ag(diss) | Silver, dissolved | mg/L | Dissolved | Actual | N/A | M200.7 ICP
PercSol | Solids, Percent | % | Total | Actual | N/A | CLPSOW390, PART F, D
Temp | Temperature | C | Total | Actual | N/A | Horriba U-10
TxtClass | Texture Classification | UNKNOWN | N/A | Actual | N/A | ASTM D 422 Hydromete
Time | Time | hours/minutes | N/A | N/A | N/A
TotAlk | Total Alkalinity | mg/l | Total | Actual | N/A | M310.1
Cr(tot) | Total Chromium | mg/l | Total | Actual | N/A | 200.7
T Depth | Total Depth | m | N/A | Actual | N/A
P Field | Total Phosphorous, field measurement | mg/l | Total | Actual | N/A | Hach 8048
Cr(tri) | Trivalent Chromium | mg/l | Total | Actual | N/A | 3500 CR-D
Zn(diss) | Zinc, dissolved | mg/L | Dissolved | Actual | N/A | M200.7 ICP
Zooplank | Zooplankton | organisms/ml | Total | Actual | N/A

## MDL & Reporting Limit (PQL)
ANALYTE | METHOD | UNITS | MDL | PQL
Arsenic, dissolved | M200.8 ICP-MS | mg/L | 0.0001 | 0.0005
Arsenic, total | M200.8 ICP-MS | mg/L | 0.0001 | 0.0005
Cadmium, dissolved | M200.8 ICP-MS | mg/L | 0.0001 | 0.0005
Carbon, total organic (TOC) | M415.1 Combustion/IR | mg/L | 1 | 5
Carbon, total organic (TOC) | M415.1 Combustion/IR | mg/L | 1 | 5
Chlorophyll a | 10200 H (modified) | mg/m3 | 0.1
Chromium, dissolved | M200.7 ICP | mg/L | 0.01 | 0.05
Copper, dissolved | M200.7 ICP | mg/L | 0.01 | 0.05
E. coli | 9223 B | #/100 ml | 2
Hardness as CaCO3 | 2340 C (modified) | mg/L | 1
Iron, dissolved | M200.7 ICP | mg/L | 0.01 | 0.05
Iron, total recoverable | M200.7 ICP | mg/L | 0.01 | 0.05
Lead, dissolved | M200.8 ICP-MS | mg/L | 0.0001 | 0.0005
Manganese, dissolved | M200.7 ICP | mg/L | 0.005 | 0.03
Mercury, dissolved | M245.1 CVAA | mg/L | 0.0002 | 0.001
Nickel, dissolved | M200.7 ICP | mg/L | 0.01 | 0.05
Nitrate/Nitrite as N, dissolve | 4500-NO3 I | mg/L | 0.005
Nitrogen, ammonia | QuickChem 10-107-06-3-D | mg/L | 0.003
Nitrogen, total | 4500-N B (modified) | mg/L | 0.004
Phosphorus, ortho total | 4500-P G | mg/L | 0.003
Phosphorus, particulate | calculation | mg/L | 0.002
Phosphorus, total dissolved | 4500-P G, with manual digestion | mg/L | 0.002
Residue, Non-Filterable (TSS) | 2540 D | mg/L | 4
Selenium, dissolved | SM 3114 B, AA-Hydride | mg/L | 0.001 | 0.005
Silver, dissolved | M200.8 ICP-MS | mg/L | 5e-05 | 0.0003
Zinc, dissolved | M200.7 ICP | mg/L | 0.01 | 0.05

## Metal Standards
Metal Data and Standards in Segments 6a and 6b
| South Platte River 2003 Data |  | South Platte River 2004 Data |  | Standard
Metal | Segment 6a River | Segment 6b Reservoir | Segment 6a River | Segment 6b Reservoir | Assessed Water Quality Standard
| Max ug/l | Max ug/l | Max ug/l | Max ug/l | Standard Type | Standard (ug/l)
Silver (Dissolved) | 0 | 0 | 0 | 0 | Ag(ac)=TVS | 2.39 | Trout= 0.089 ug/l
Arsenic (Total) | 0.79 | 0.96 | 0.4 | 0.9 | As(ac)=50(Trec) | 50
Cadmium (Dissolved) | 0.1 | 0 | 0.1 | 0.1 | Cd(ac)=TVS | 4.96 | Trout= 4.11 ug/l
Chromium VI (Dissolved) | 0 | 0 | 0 | 0 | CrVI(ac)=TVS | 16
Copper (Dissolved) | 0 | 0 | 100 | 10 | Cu(ac)=TVS | 15.3
Nickel (Dissolved) | 0 | 0 | 0 | 0 | Ni(ac)=TVS | 507
Iron (Dissolved) | 0 | 0 | 60 | 80 | Fe(ch)=300(dis) | 300 | Drinking water
Iron (Total) | 1540 | 350 | 1480 | 810 | Fe(ch)=1000(Trec) | 1000
Mercury (Dissolved) | 0 | 0 | 31.7 | 0.9 | Hg(ch)=0.01(Tot) | 1.4 | dissolved
Manganese (Dissolved) | 0 | 5 | 21 | 293 | Mn(ch)=50(dis) | 50
Lead (Dissolved) | 0.1 | 0 | 1.9 | 2 | Pb(ac)=TVS | 75
Selenium (Dissolved) | 0 | 0 | 0 | 0 | Se(ac)=10(Trec) | 18.4 | dissolved
Zinc (Dissolved) | 20 | 10 | 10 | 20 | Zn(ac)=TVS | 132
SP Hardness 111 mg/l

## Water Column Profile pH
Chatfield Reservoir Profile
pH (Standard unit)
Depth (m) | 2009-01-29 | 2009-02-26 | 2009-03-24 | 2009-04-14 | 2009-05-28 | 2009-06-24 | 2009-07-08 | 2009-07-27 | 2009-08-10 | 2009-08-24 | 2009-09-14 | 2009-09-28 | 2009-10-26 | 2009-11-18
1 |  |  |  |  | 8.5 | 8.3 | 8.3 | 8.2 | 8.6 | 8.8 | 7.9 | 8 | 8.1 | 8.1
2 |  |  |  |  | 8.4 | 8.3 | 8.1 | 8.2 | 8.5 | 8.8 | 7.9 | 8 | 8.2 | 8.1
3 |  |  |  |  | 8.3 | 8.2 | 8 | 8 | 8.4 | 8.7 | 7.8 | 8 | 8.1 | 8.1
4 |  |  |  |  | 8.1 | 8.1 | 7.8 | 8 | 8.3 | 8.7 | 7.8 | 8 | 8.1 | 8.1
5 |  |  |  |  | 7.9 | 8 | 7.7 | 7.7 | 8.2 | 8.6 | 7.8 | 8 | 8.1 | 8.1
6 |  |  |  |  | 7.9 | 8 | 7.7 | 7.6 | 8 | 8.2 | 7.8 | 8 | 8.1 | 8.1
7 |  |  |  |  | 7.8 | 7.9 | 7.6 | 7.6 | 7.9 | 8.1 | 7.8 | 8 | 8.1 | 8.1
8 |  |  |  |  | 7.8 | 7.9 | 7.6 | 7.6 | 7.8 | 8 | 7.8 | 7.9 |  | 8.1
9 |  |  |  |  | 7.7 | 7.8 | 7.6 | 7.6 | 7.7 | 8 | 7.8 | 7.9 |  | 8.1
10 | 2009-05-28: 7.6; 2009-07-08: 7.4; 2009-08-10: 7.7; 2009-08-24: 7.9; 2009-09-28: 7.9; 2009-11-18: 8
11 | 2009-05-28: 7.6; 2009-07-08: 7.4; 2009-09-28: 7.9; 2009-11-18: 8.1
|  |  |  | top 3m avg= | 8.4 | 8.2667 | 8.1333 | 8.1333 | 8.5 | 8.7667 | 7.8667 | 8 | 8.1333 | 8.1

## Water Column Profile Cond
Chatfield Reservoir Profile
Specific Conductivity (uS/cm)
Depth (m) | 2009-01-29 | 2009-02-26 | 2009-03-24 | 2009-04-14 | 2009-05-28 | 2009-06-24 | 2009-07-08 | 2009-07-27 | 2009-08-10 | 2009-08-24 | 2009-09-14 | 2009-09-28 | 2009-10-26 | 2009-11-18
1 |  |  |  |  | 348 | 268 | 272 | 289 | 295 | 305 | 316 | 321 | 339 | 361
2 |  |  |  |  | 350 | 268 | 271 | 288 | 296 | 305 | 316 | 321 | 339 | 362
3 |  |  |  |  | 353 | 269 | 269 | 289 | 298 | 305 | 316 | 322 | 339 | 362
4 |  |  |  |  | 354 | 271 | 269 | 291 | 298 | 305 | 316 | 323 | 339 | 362
5 |  |  |  |  | 328 | 260 | 264 | 288 | 300 | 306 | 316 | 322 | 339 | 362
6 |  |  |  |  | 322 | 257 | 261 | 287 | 301 | 304 | 317 | 322 | 339 | 363
7 |  |  |  |  | 331 | 258 | 261 | 285 | 297 | 304 | 316 | 323 | 339 | 364
8 |  |  |  |  | 333 | 261 | 259 | 284 | 292 | 303 | 316 | 324 |  | 364
9 |  |  |  |  | 340 | 261 | 260 | 282 | 292 | 303 | 316 | 324 |  | 366
10 | 2009-05-28: 348; 2009-07-08: 261; 2009-08-10: 292; 2009-08-24: 302; 2009-09-28: 324; 2009-11-18: 368
11 | 2009-05-28: 353; 2009-07-08: 265; 2009-09-28: 324; 2009-11-18: 368
|  |  |  | top 3m avg= | 350.3333 | 268.3333 | 270.6667 | 288.6667 | 296.3333 | 305 | 316 | 321.3333 | 339 | 361.6667

## Water Column Profile DO
Chatfield Reservoir Profile
Dissolved Oxygen (mg/L)
Depth (m) | 2009-01-29 | 2009-02-26 | 2009-03-24 | 2009-04-14 | 2009-05-28 | 2009-06-24 | 2009-07-08 | 2009-07-27 | 2009-08-10 | 2009-08-24 | 2009-09-14 | 2009-09-28 | 2009-10-26 | 2009-11-18
1 |  |  |  |  | 9.8 | 9.3 | 8.8 | 7.8 | 9.4 | 8.4 | 7 | 8.6 | 10.7 | 11.2
2 |  |  |  |  | 9.5 | 9.2 | 8.7 | 7.7 | 8.5 | 8.1 | 6.1 | 8.4 | 10.2 | 11.1
3 |  |  |  |  | 9.1 | 8.8 | 8.5 | 7.2 | 7.5 | 8 | 5.7 | 7.8 | 10.2 | 11
4 |  |  |  |  | 8 | 7.4 | 7.3 | 7 | 6.8 | 7.9 | 5.5 | 8 | 10.1 | 10.9
5 |  |  |  |  | 6.9 | 7.3 | 7 | 3.4 | 6.5 | 6.9 | 5.5 | 7.7 | 10 | 11
6 |  |  |  |  | 6.8 | 7.1 | 7 | 2.6 | 5.5 | 3.5 | 5.5 | 7.6 | 10 | 10.9
7 |  |  |  |  | 6.5 | 6.8 | 6.7 | 2.4 | 4.6 | 2.6 | 5.7 | 7.6 | 10 | 10.9
8 |  |  |  |  | 5.9 | 6.2 | 5.3 | 2.1 | 2.3 | 2.2 | 5.5 | 7.5 |  | 11
9 |  |  |  |  | 5.5 | 5.8 | 5 | 2.6 | 1.9 | 1.7 | 5.3 | 7.3 |  | 11
10 | 2009-05-28: 4.8; 2009-07-08: 2.1; 2009-08-10: 1.2; 2009-08-24: 1.4; 2009-09-28: 7.1; 2009-11-18: 11
11 | 2009-05-28: 4.6; 2009-07-08: 1.2; 2009-09-28: 6.6; 2009-11-18: 11
|  |  |  | top 3 avg= | 9.4667 | 9.1 | 8.6667 | 7.5667 | 8.4667 | 8.1667 | 6.2667 | 8.2667 | 10.3667 | 11.1

## Water Column Profile Temp
Chatfield Reservoir Profile
Temperature (oC)
Depth (m) | 2009-01-29 | 2009-02-26 | 2009-03-24 | 2009-04-14 | 2009-05-28 | 2009-06-24 | 2009-07-08 | 2009-07-27 | 2009-08-10 | 2009-08-24 | 2009-09-14 | 2009-09-28 | 2009-10-26 | 2009-11-18
1 |  |  |  |  | 16.9 | 19.9 | 21.5 | 22.9 | 21.6 | 21.7 | 19.6 | 16 | 9.5 | 6
2 |  |  |  |  | 16.4 | 19.4 | 21.1 | 22.6 | 21.3 | 21.6 | 19.2 | 15.9 | 9.4 | 5.9
3 |  |  |  |  | 16.2 | 19.2 | 20.8 | 22.5 | 21.2 | 21.5 | 19.2 | 15.8 | 9.4 | 5.9
4 |  |  |  |  | 15.7 | 18.4 | 19.4 | 22.2 | 21 | 21.5 | 19.2 | 15.8 | 9.4 | 5.9
5 |  |  |  |  | 14.8 | 16.9 | 18.8 | 21 | 20.9 | 21.2 | 19.1 | 15.8 | 9.4 | 5.8
6 |  |  |  |  | 14.4 | 16.5 | 18.6 | 20.3 | 20.7 | 19.9 | 19.1 | 15.8 | 9.4 | 5.7
7 |  |  |  |  | 14.3 | 16.4 | 18.4 | 20 | 20.2 | 19.7 | 18.9 | 15.8 | 9.4 | 5.6
8 |  |  |  |  | 14.1 | 16.1 | 17.8 | 19.9 | 19 | 19.4 | 18.9 | 15.7 |  | 5.6
9 |  |  |  |  | 13.7 | 15.8 | 17.6 | 19.8 | 18.9 | 19.3 | 18.8 | 15.7 |  | 5.5
10 | 2009-05-28: 13.6; 2009-07-08: 16.6; 2009-08-10: 18.7; 2009-08-24: 19; 2009-09-28: 15.7; 2009-11-18: 5.4
11 | 2009-05-28: 13.4; 2009-07-08: 15.9; 2009-09-28: 15.7; 2009-11-18: 5.4
|  |  |  | top 3m avg= | 16.5 | 19.5 | 21.1333 | 22.6667 | 21.3667 | 21.6 | 19.3333 | 15.9 | 9.4333 | 5.9333

## Alkalinity as CaCO3
Station Name | 2009-01-29 | 2009-02-26 | 2009-03-24 | 2009-04-14 | 2009-04-27 | 2009-05-12 | 2009-04-29 | 2009-05-26 | 2009-06-09 | 2009-06-22 | 2009-06-24 | 2009-07-06 | 2009-07-08 | 2009-07-27 | 2009-07-28 | 2009-08-10 | 2009-08-24 | 2009-08-25 | 2009-09-14 | 2009-09-28 | 2009-10-27 | 2009-11-30 | 2009-12-28
Chatfield Reservoir Effluent at City Ditch Headgate | 85 | 83 | 90 | 93 | 89 | 84 |  | 81 | 66 | 66 |  | 63 |  |  | 70 |  |  | 74 |  | 83 | 87 | 84 | 94
S. Platte River above Chatfield Reservoir (@ bridge) | 76 | 72 | 76 | 79 | 77 | 72 |  | 42 | 58 | 59 |  | 68 |  |  | 60 |  |  | 75 |  | 82 | 72 | 76 | 88
Plum Creek Influent to Chatfield Reservoir | 131 | 125 | 130 | 115 | 57 | 73 |  | 78 | 700 | 95 |  | 104 |  |  | 121 |  |  | 134 |  | 132 | 126 | 106 | 118
Chatfield Reservoir | [6 empty] | 86 |  |  |  | 65 |  | 66 | 71 |  | 70 | 74 |  | 80 | 80 | 85 | 90
Units = mg/L

## Chlorophyll a
Station Name | 2009-01-01 | 2009-01-29 | 2009-02-26 | 2009-03-24 | 2009-04-14 | 2009-04-29 | 2009-05-28 | 2009-06-24 | 2009-07-08 | 2009-07-27 | 2009-08-10 | 2009-08-24 | 2009-09-14 | 2009-09-28 | 2009-10-26 | 2009-11-18 | 2009-12-31
Chatfield Reservoir Effluent at City Ditch Headgate
S. Platte River above Chatfield Reservoir (@ bridge)
Plum Creek Influent to Chatfield Reservoir
Chatfield Reservoir (DW) | [5 empty] | 8 | 6.8 | 7 | 8.1 | 4.8 | 4.9 | 5 | 38.15 | 17.7 | 7.9 | 10.9
Chatfield Reservoir (GEI) | 2009-07-27: 4.8; 2009-08-10: 3.8; 2009-08-24: 0.8; 2009-09-14: 30.2; 2009-09-28: 13.7
[9 empty] | Avg Growing Season = | 13.1083
Growing Season Standard | 10 | 10 | 10 | 10 | 10 | 10 | 10 | 10 | 10 | 10 | 10 | 10 | 10 | 10 | 10 | 10 | 10
Growing Season Average | 2009-07-08: 13.1; 2009-07-27: 13.1; 2009-08-10: 13.1; 2009-08-24: 13.1; 2009-09-14: 13.1; 2009-09-28: 13.1
Assessment Threshold | 11.2 | 11.2 | 11.2 | 11.2 | 11.2 | 11.2 | 11.2 | 11.2 | 11.2 | 11.2 | 11.2 | 11.2 | 11.2 | 11.2 | 11.2 | 11.2 | 11.2
Units = µg/L
*Note: July 27th Chl-a data from GEI as data from Denver Water not available

## Conductivity
Station Name | 2009-01-29 | 2009-02-26 | 2009-03-24 | 2009-04-14 | 2009-04-27 | 2009-05-12 | 2009-05-26 | 2009-05-28 | 2009-06-09 | 2009-06-22 | 2009-06-24 | 2009-07-06 | 2009-07-08 | 2009-07-28 | 2009-08-10 | 2009-08-24 | 2009-08-25 | 2009-09-14 | 2009-09-28 | 2009-10-27 | 2009-11-18 | 2009-11-30 | 2009-12-28
Chatfield Reservoir Effluent at City Ditch Headgate | 450 | 330 | 350 | 360 | 390 | 340 | 370 |  | 280 | 260 |  | 240 |  | 280 |  |  | 310 |  | 290 | 320 |  | 310 | 360
S. Platte River above Chatfield Reservoir (@ bridge) | 320 | 310 | 320 | 350 | 490 | 280 | 240 |  | 230 | 230 |  | 220 |  | 300 |  |  | 330 |  | 390 | 280 |  | 350 | 400
Plum Creek Influent to Chatfield Reservoir | 520 | 480 | 490 | 470 | 280 | 270 | 330 |  | 260 | 370 |  | 310 |  | 460 |  |  | 490 |  | 480 | 470 |  | 420 | 510
Chatfield Reservoir* | 2009-05-28: 350; 2009-06-24: 268; 2009-07-08: 271; 2009-08-10: 296; 2009-08-24: 305; 2009-09-14: 316; 2009-09-28: 321; 2009-10-27: 339; 2009-11-18: 362; 2009-11-30: 362
Units = μs/cm
* Based on average of top three meters.

## Hardness as CaCO3
Station Name | 2009-01-29 | 2009-02-26 | 2009-03-24 | 2009-04-14
Chatfield Reservoir Effluent at City Ditch Headgate
S. Platte River above Chatfield Reservoir (@ bridge)
Plum Creek Influent to Chatfield Reservoir
Units = mg/l

## Instantaneous Streamflow
Station Name | 2009-01-29 | 2009-02-26 | 2009-03-24 | 2009-04-14 | 2009-05-12 | 2009-05-26 | 2009-06-09 | 2009-06-22 | 2009-07-06 | 2009-07-28 | 2009-08-25 | 2009-09-28 | 2009-10-27 | 2009-11-30 | 2009-12-28 | total |  |  | % total
Chatfield Reservoir Effluent at City Ditch Headgate | 6.62 | 12.75 | 3.01 | 3.36 |  | 23.92 | 31.3 | 31.3 |  | 28 | 11.7 | 25 | 9.5 | 15.41 | 17.6 | 219.47 | 18.2892 | 13240.808 | 5.3745
S. Platte River above Chatfield Reservoir (@ bridge) | 31 | 16 | 20 | 18 | 75 | 591 | 882 | 435 | 657 | 279 | 62 | 32 | 36 | 34 | 31 | 3199 | 266.5833 | 192998.3358 | 78.3387
Plum Creek Influent to Chatfield Reservoir | 6.58 | 20 | 15 | 30 | 169 | 105 | 87 | 43 | 64 | 21 | 5.5 | 13 | 39 | 34 | 13 | 665.08 | 55.4233 | 40124.8306 | 16.2868
246363.9745
Units = cfs

## NO2-NO3 as N, dissolved
Station Name | 2009-01-29 | 2009-02-26 | 2009-03-24 | 2009-04-14 | 2009-04-27 | 2009-04-29 | 2009-05-12 | 2009-05-26 | 2009-06-09 | 2009-06-22 | 2009-07-06 | 2009-07-27 | 2009-07-28 | 2009-08-10 | 2009-08-24 | 2009-08-25 | 2009-09-14 | 2009-09-28 | 2009-10-27 | 2009-11-30
Chatfield Reservoir Effluent at City Ditch Headgate | 0.02 | 0.02 | 0.02 | 0.02 | 0.02 |  | 0.02 | 0.02 | 0.04 | 0.02 | 0.02 |  | 0.02 |  |  | 0.02 |  | 0.02 | 0.02 | 0.07
S. Platte River above Chatfield Reservoir (@ bridge) | 0.16 | 0.12 | 0.09 | 0.02 | 0.1 |  | 0.06 | 0.13 | 0.02 | 0.02 | 0.04 |  | 0.1 |  |  | 0.08 |  | 0.12 | 0.2 | 0.22
Plum Creek Influent to Chatfield Reservoir | 0.83 | 0.29 | 0.38 | 0.34 | 0.25 |  | 0.23 | 0.4 | 0.16 | 0.17 | 0.4 |  | 0.38 |  |  | 0.16 |  | 0.72 | 0.84 | 0.68
Chatfield Reservoir (DW) | 2009-04-29: 0.02; 2009-07-27: 0.02; 2009-08-10: 0.02; 2009-08-24: 0.02; 2009-09-14: 0.02; 2009-09-28: 0.02
Chatfield Reservoir (GEI) | 2009-07-27: 0.002; 2009-08-10: 0.002; 2009-08-24: 0.002; 2009-09-14: 0.002
Units = mg/l

## Nitrogen, ammonia
Station Name | 2009-01-29 | 2009-02-26 | 2009-03-24 | 2009-04-14 | 2009-04-27 | 2009-04-29 | 2009-05-12 | 2009-05-26 | 2009-05-28 | 2009-06-09 | 2009-06-22 | 2009-06-24 | 2009-07-06 | 2009-07-08 | 2009-07-27 | 2009-07-28 | 2009-08-10 | 2009-08-24 | 2009-08-25 | 2009-09-14 | 2009-09-28 | 2009-10-27 | 2009-11-18 | 2009-11-30 | 2009-12-28
Chatfield Reservoir Effluent at City Ditch Headgate | 0.05 | 0.05 | 0.05 | 0.05 | 0.05 |  | 0.06 | 0.05 |  |  | 0.07 |  | 0.05 |  |  | 0.06 |  |  | 0.05 |  | 0.05 | 0.05 |  | 0.05 | 0.15
S. Platte River above Chatfield Reservoir (@ bridge) | 0.05 | 0.05 | 0.05 | 0.05 | 0.05 |  | 0.05 | 0.05 |  | 0.05 | 0.05 |  | 0.05 |  |  | 0.05 |  |  | 0.05 |  | 0.05 | 0.05 |  | 0.05 | 0.05
Plum Creek Influent to Chatfield Reservoir | 0.07 | 0.05 | 0.05 | 0.05 | 0.05 |  | 0.39 | 0.05 |  | 0.05 | 0.06 |  | 0.05 |  |  | 0.05 |  |  | 0.08 |  | 0.06 | 0.05 |  | 0.09 | 0.05
Chatfield Reservoir (DW) | 2009-04-29: 0.05; 2009-05-28: 0.06; 2009-06-24: 0.05; 2009-07-08: 0.053; 2009-07-27: 0.05; 2009-08-10: 0.05; 2009-08-24: 0.05; 2009-09-14: 0.05; 2009-09-28: 0.05; 2009-10-27: 0.05; 2009-11-18: 0.05
Chatfield Reservoir (GEI) | 2009-07-27: 0.022; 2009-08-10: 0.012; 2009-08-24: 0.009; 2009-09-14: 0.012
Units = mg/l

## Nitrogen (TKN), total
Station Name | 2009-01-29 | 2009-02-26 | 2009-03-24 | 2009-04-14 | 2009-04-29 | 2009-05-12 | 2009-05-26 | 2009-05-28 | 2009-06-09 | 2009-06-22 | 2009-06-24 | 2009-07-06 | 2009-07-08 | 2009-07-27 | 2009-07-28 | 2009-08-10 | 2009-08-24 | 2009-08-25 | 2009-09-14 | 2009-09-28 | 2009-10-26 | 2009-10-27 | 2009-11-18 | 2009-11-30 | 2009-12-28
Chatfield Reservoir Effluent at City Ditch Headgate | 2009-05-12: 0.3; 2009-05-26: 0.4; 2009-06-09: 0.7; 2009-06-22: 0.5; 2009-07-06: 0.4; 2009-07-28: 0.3; 2009-08-25: 0.3; 2009-09-28: 0.6; 2009-10-27: 0.3; 2009-11-30: 0.3; 2009-12-28: 0.4
S. Platte River above Chatfield Reservoir (@ bridge) | 2009-05-12: 0.4; 2009-05-26: 0.3; 2009-06-09: 0.4; 2009-06-22: 0.5; 2009-07-06: 0.3; 2009-07-28: 0.4; 2009-08-25: 0.6; 2009-09-28: 0.6; 2009-10-27: 0.3; 2009-11-30: 0.3; 2009-12-28: 0.3
Plum Creek Influent to Chatfield Reservoir | 2009-05-12: 0.4; 2009-05-26: 1.4; 2009-06-09: 0.5; 2009-06-22: 0.7; 2009-07-06: 0.7; 2009-07-28: 0.5; 2009-08-25: 0.9; 2009-09-28: 0.7; 2009-10-27: 0.5; 2009-11-30: 0.3; 2009-12-28: 0.5
Chatfield Reservoir (DW) | 2009-04-29: 0.3; 2009-05-28: 0.3; 2009-06-24: 0.4; 2009-07-08: 0.5; 2009-07-27: 0.57; 2009-08-10: 0.5; 2009-08-24: 1; 2009-09-14: 1.3; 2009-09-28: 0.3; 2009-10-26: 0.3; 2009-11-18: 0.3
Chatfield Reservoir (GEI) | 2009-07-27: 0.264; 2009-08-10: 0.263; 2009-08-24: 0.282; 2009-09-14: 1.276; 2009-09-28: 0.38
Units = mg/l

## Oxygen, dissolved
Station Name | 2009-01-29 | 2009-02-26 | 2009-03-24 | 2009-04-14 | 2009-05-12 | 2009-05-26 | 2009-05-28 | 2009-06-09 | 2009-06-22 | 2009-06-24 | 2009-07-06 | 2009-07-08 | 2009-07-27 | 2009-07-28 | 2009-08-10 | 2009-08-24 | 2009-08-25 | 2009-09-14 | 2009-09-28 | 2009-10-27 | 2009-11-18 | 2009-11-30 | 2009-12-28
Chatfield Reservoir Effluent at City Ditch Headgate | 10.9 | 10 | 8.8 | 9.7 | 8.1 | 8.3 |  | 7.8 | 7.4 |  | 7 |  |  | 5.6 |  |  | 6.6 |  | 8.1 | 8.7 |  | 10.6 | 9.8
S. Platte River above Chatfield Reservoir (@ bridge) | 11.3 | 10.6 | 9.9 | 9.5 | 9 | 8.7 |  | 8.3 | 8.2 |  | 8 |  |  | 8.1 |  |  | 10.9 |  | 10.1 | 10.6 |  | 10.9 | 9.8
Plum Creek Influent to Chatfield Reservoir | 9.7 | 10.6 | 3.9 | 8.6 | 7.4 | 7.8 |  | 7.2 | 7 |  | 7.6 |  |  | 7.3 |  |  | 9.9 |  | 8.2 | 9 |  | 10.3 | 10
Chatfield Reservoir* | 2009-05-28: 9.4667; 2009-06-24: 9.1; 2009-07-08: 8.6667; 2009-07-27: 7.5667; 2009-08-10: 8.4667; 2009-08-24: 8.2; 2009-09-14: 6.3; 2009-09-28: 8.3; 2009-10-27: 10.4; 2009-11-18: 11.1
Units = mg/l
* Based on average of top three meters.

## pH
Station Name | 2009-01-29 | 2009-02-26 | 2009-03-24 | 2009-04-14 | 2009-04-27 | 2009-05-12 | 2009-05-26 | 2009-05-28 | 2009-06-09 | 2009-06-22 | 2009-06-24 | 2009-07-06 | 2009-07-08 | 2009-07-28 | 2009-08-10 | 2009-08-24 | 2009-08-25 | 2009-08-14 | 2009-09-28 | 2009-10-27 | 2009-11-18 | 2009-11-30 | 2009-12-28
Chatfield Reservoir Effluent at City Ditch Headgate | 8.7 | 8.2 | 7.9 | 8.4 | 8.3 | 7.9 | 7.9 |  | 7.7 | 7.4 |  | 7.5 |  | 7.6 |  |  | 7.5 |  | 8.2 | 8 |  | 8.4 | 8.1
S. Platte River above Chatfield Reservoir (@ bridge) | 8.1 | 8.1 | 7.9 | 8.4 | 8.3 | 8.2 | 7.8 |  | 8.1 | 8 |  | 8.2 |  | 7.8 |  |  | 8.3 |  | 8.5 | 8 |  | 8.4 | 8.2
Plum Creek Influent to Chatfield Reservoir | 7.7 | 7.8 | 7.6 | 7.9 | 7.7 | 7.6 | 7.7 |  | 7.5 | 7.7 |  | 7.7 |  | 7.7 |  |  | 7.7 |  | 8 | 7.8 |  | 8 | 7.9
Chatfield Reservoir* | ice | ice | [5 empty] | 8.4 |  |  | 8.26 |  | 8.12 |  | 8.5 | 8.8 |  | 7.9 | 8 | 8.1 | 8.1 | 8.1
Units = standard units
* Based on average of top three meters.

## Phosphorus, ortho total
Station Name | 2009-01-29 | 2009-02-26 | 2009-03-24 | 2009-04-14 | 2009-05-26 | 2009-06-09 | 2009-06-22 | 2009-07-06 | 2009-07-27 | 2009-07-28 | 2009-08-10 | 2009-08-24 | 2009-08-25 | 2009-09-14 | 2009-09-28 | 2009-10-27 | 2009-11-30
Chatfield Reservoir Effluent at City Ditch Headgate | 2009-06-09: 0.04; 2009-06-22: 0.04; 2009-07-06: 0.04; 2009-07-28: 0.04; 2009-08-25: 0.04; 2009-09-28: 0.04; 2009-10-27: 0.04; 2009-11-30: 0.04
S. Platte River above Chatfield Reservoir (@ bridge) | 2009-06-09: 0.04; 2009-06-22: 0.04; 2009-07-06: 0.04; 2009-07-28: 0.04; 2009-08-25: 0.04; 2009-09-28: 0.04; 2009-10-27: 0.04; 2009-11-30: 0.04
Plum Creek Influent to Chatfield Reservoir | 2009-06-09: 0.04; 2009-06-22: 0.04; 2009-07-06: 0.04; 2009-07-28: 0.04; 2009-08-25: 0.04; 2009-09-28: 0.04; 2009-10-27: 0.04; 2009-11-30: 0.04
Chatfield Reservoir (DW)* | 2009-07-27: 0.04; 2009-08-10: 0.04; 2009-08-24: 0.04; 2009-09-14: 0.04; 2009-09-28: 0.04
Chatfield Reservoir (GEI) | 2009-07-27: 0.003; 2009-08-10: 0.004; 2009-08-24: 0.002; 2009-09-14: 0.026; 2009-09-28: 0.029
Units = mg/l
* All values less than 0.04 for DW data

## Phosphorus, total
Station Name | 2009-01-01 | 2009-01-29 | 2009-02-26 | 2009-03-24 | 2009-04-14 | 2009-04-27 | 2009-04-29 | 2009-05-12 | 2009-05-26 | 2009-05-28 | 2009-06-09 | 2009-06-22 | 2009-06-24 | 2009-07-06 | 2009-07-08 | 2009-07-27 | 2009-07-28 | 2009-08-10 | 2009-08-24 | 2009-08-25 | 2009-09-14 | 2009-09-28 | 2009-10-26 | 2009-10-27 | 2009-11-18 | 2009-11-30 | 2009-12-28 | Total | 2009-01-29 | 2009-02-26 | 2009-03-24 | 2009-04-14 | 2009-04-27 | 2009-05-12 | 2009-05-26 | 2009-06-09 | 2009-06-22 | 2009-07-06 | 2009-07-28 | 2009-08-25 | 2009-09-28 | 2009-10-27 | 2009-11-30 | 2009-12-28
Chatfield Reservoir Effluent at City Ditch Headgate | 2009-01-29: 4; 2009-02-26: 4; 2009-03-24: 4; 2009-04-14: 4; 2009-04-27: 9; 2009-05-12: 6; 2009-05-26: 9; 2009-06-09: 21; 2009-06-22: 7; 2009-07-06: 21; 2009-07-28: 40; 2009-08-25: 14; 2009-09-28: 7; 2009-10-27: 17; 2009-11-30: 4; 2009-12-28: 7
S. Platte River above Chatfield Reservoir (@ bridge) | 2009-01-29: 4; 2009-02-26: 4; 2009-03-24: 4; 2009-04-14: 4; 2009-04-27: 17; 2009-05-12: 4; 2009-05-26: 14; 2009-06-09: 12; 2009-06-22: 4; 2009-07-06: 13; 2009-07-28: 24; 2009-08-25: 4; 2009-09-28: 4; 2009-10-27: 4; 2009-11-30: 4; 2009-12-28: 4 | 124 | 4 | 4 | 4 | 10.5 |  | 9 |  | 8 |  | 18.5 |  | 4 | 4 | 4 | 4 | 4 | 78 | 6.5
Plum Creek Influent to Chatfield Reservoir | 2009-01-29: 46; 2009-02-26: 22; 2009-03-24: 32; 2009-04-14: 46; 2009-04-27: 182; 2009-05-12: 88; 2009-05-26: 270; 2009-06-09: 113; 2009-06-22: 94; 2009-07-06: 135; 2009-07-28: 107; 2009-08-25: 91; 2009-09-28: 58; 2009-10-27: 59; 2009-11-30: 20; 2009-12-28: 39 | 1402 | 46 | 22 | 32 | 114 |  | 179 |  | 103.5 |  | 121 |  | 91 | 58 | 59 | 20 | 39 | 884.5 | 73.7083
Chatfield Reservoir (DW) | 2009-01-29: ice; 2009-02-26: ice; 2009-03-24: 4; 2009-04-14: 6; 2009-04-27: 11; 2009-05-28: 5; 2009-06-24: 15; 2009-07-08: 19; 2009-07-27: 7; 2009-08-10: 28; 2009-08-24: 7; 2009-09-14: 41; 2009-09-28: 8; 2009-10-26: 121; 2009-11-18: 4
Chatfield Reservoir (GEI) | 2009-07-08: 15; 2009-07-27: 18; 2009-08-10: 18; 2009-08-24: 19; 2009-09-14: 112; 2009-09-28: 29
[29 empty] | 2009-01-29 | 2009-02-26 | 2009-03-24 | 2009-04-14 | 2009-04-27 | 2009-05-12 | 2009-05-26 | 2009-06-09 | 2009-06-22 | 2009-07-06 | 2009-07-28 | 2009-08-25 | 2009-09-28 | 2009-10-27 | 2009-11-30 | 2009-12-28
[16 empty] | Avg Growing Season= |  | 18.3333
[29 empty] | 4 | 4 | 4 | 4 | 17 | 4 | 14 | 12 | 4 | 13 | 24 | 4 | 4 | 4 | 4 | 4
regulation standard` | 30 | 30 | 30 | 30 | 30 | 30 | 30 | 30 | 30 | 30 | 30 | 30 | 30 | 30 | 30 | 30 | 30 | 30 | 30 | 30 | 30 | 30 | 30 | 30 | 30 | 30 | 30 |  | 46 | 22 | 32 | 46 | 182 | 88 | 270 | 113 | 94 | 135 | 107 | 91 | 58 | 59 | 20 | 39
Growing Season Average | [13 empty] | 18 | 18 | 18 | 18 | 18 | 18 | 18 | 18 | 18
Assessment Threshold | 35 | 35 | 35 | 35 | 35 | 35 | 35 | 35 | 35 | 35 | 35 | 35 | 35 | 35 | 35 | 35 | 35 | 35 | 35 | 35 | 35 | 35 | 35 | 35 | 35 | 35 | 35
100
Units = μg/l

## Plankton
Station Name | 2009-01-29 | 2009-02-26 | 2009-03-24 | 2009-04-14 | 2009-05-28 | 2009-06-09 | 2009-06-24 | 2009-07-08 | 2009-07-27 | 2009-08-10 | 2009-08-24 | 2009-09-14 | 2009-09-28 | 2009-10-26 | 2009-11-18 | 2009-11-30
Chatfield Reservoir (DW)
Total Organisms |  |  |  |  | 966 |  | 910 | 1246 | 1036 | 224 | 378 | 840 | 378 | 1232 | 5250
Actinophrys | 2009-09-14: 14; 2009-10-26: 14; 2009-11-18: 42
Ankistrodesmus | 2009-06-24: 14; 2009-08-10: 14
Asterionella | 2009-05-28: 56; 2009-06-24: 308; 2009-07-08: 196; 2009-07-27: 70; 2009-10-26: 1120; 2009-11-18: 3458
Chlamydomonas | 2009-07-27: 56; 2009-08-10: 28; 2009-10-26: 14; 2009-11-18: 70
Chlorococcum | 2009-05-28: 14; 2009-08-24: 28; 2009-11-18: 28
Chroococcus | 2009-05-28: 14; 2009-06-24: 14
Cocconeis | 2009-07-27: 14
Cyclops | 2009-09-28: 14; 2009-11-18: 14
Cyclotella | 2009-05-28: 42; 2009-06-24: 238; 2009-07-08: 42; 2009-07-27: 28; 2009-08-24: 14; 2009-10-26: 56; 2009-11-18: 28
Cymbella | 2009-08-10: 14
Diatoma | 2009-05-28: 14; 2009-08-10: 28; 2009-09-28: 14; 2009-11-18: 56
Dinobryon | 2009-06-24: 14; 2009-11-18: 420
Fragilaria | 2009-05-28: 70; 2009-06-24: 238; 2009-07-08: 350; 2009-07-27: 532; 2009-08-24: 70; 2009-11-18: 980
Hannaea | 2009-08-10: 14
Keratella | 2009-05-28: 14; 2009-07-08: 14; 2009-08-10: 28
Melosira | 2009-05-28: 70; 2009-07-08: 70; 2009-08-24: 42; 2009-11-18: 70
Microcystis | 2009-07-08: 28; 2009-08-24: 28; 2009-11-18: 42
Navicula | 2009-05-28: 14; 2009-06-24: 14; 2009-07-27: 14; 2009-08-24: 42; 2009-10-26: 14
Scenedusmus | 2009-05-28: 14
Stephanodiscus | 2009-05-28: 616; 2009-07-08: 112; 2009-11-18: 42
Synedra | 2009-07-27: 14; 2009-09-28: 14
Tabellaria | 2009-07-08: 56
Units = Count/mL

## Residue, Non-Filterable (TSS)
Station Name | 2009-01-29 | 2009-02-26 | 2009-03-24 | 2009-04-14
Chatfield Reservoir Effluent at City Ditch Headgate
S. Platte River above Chatfield Reservoir (@ bridge)
Plum Creek Influent to Chatfield Reservoir
Units = mg/l

## Sampling depth
Station Name | 2009-01-29 | 2009-02-26 | 2009-03-24 | 2009-04-14
Chatfield Reservoir Effluent at City Ditch Headgate
S. Platte River above Chatfield Reservoir (@ bridge)
Plum Creek Influent to Chatfield Reservoir
Units = m

## Secchi depth
Station Name | 2009-01-29 | 2009-02-26 | 2009-03-24 | 2009-04-14 | 2009-06-24 | 2009-07-08 | 2009-07-27 | 2009-08-10 | 2009-08-24 | 2009-09-14 | 2009-09-28 | 2009-10-27 | 2009-11-18
Chatfield Reservoir Effluent at City Ditch Headgate
S. Platte River above Chatfield Reservoir (@ bridge)
Plum Creek Influent to Chatfield Reservoir
Chatfield Reservoir |  |  |  |  | 1 | 2 | 2 | 1.5 | 2 | 1.3 | 1 | 2.5 | 2
Units = m

## Temperature
Station Name | 2009-01-29 | 2009-02-26 | 2009-03-24 | 2009-04-14 | 2009-04-27 | 2009-04-29 | 2009-05-12 | 2009-05-26 | 2009-05-28 | 2009-06-09 | 2009-06-22 | 2009-06-24 | 2009-07-06 | 2009-07-08 | 2009-07-27 | 2009-07-28 | 2009-08-10 | 2009-08-24 | 2009-08-25 | 2009-09-14 | 2009-09-28 | 2009-10-27 | 2009-11-18 | 2009-12-28
Chatfield Reservoir Effluent at City Ditch Headgate | 4 | 6 | 8 | 11 | 9 |  | 12 | 16 |  | 16 | 18 |  | 18 |  |  | 20 |  |  | 19 |  | 16 | 10 | 3 | 4
S. Platte River above Chatfield Reservoir (@ bridge) | 2 | 6 | 7 | 13 | 9 |  | 13 | 13 |  | 15 | 20 |  | 17 |  |  | 16 |  |  | 16 |  | 13 | 7 | 2 | 1
Plum Creek Influent to Chatfield Reservoir | 5 | 7 | 7 | 12 | 7 |  | 13 | 14 |  | 15 | 23 |  | 17 |  |  | 18 |  |  | 16 |  | 12 | 8 | 2 | 2
Chatfield Reservoir* | 2009-03-24: 5; 2009-04-14: 9; 2009-05-28: 16.5; 2009-06-24: 19.5; 2009-07-08: 21.1; 2009-07-27: 22.7; 2009-08-10: 21.4; 2009-08-24: 21.6; 2009-09-14: 19.3; 2009-09-28: 15.9; 2009-10-27: 9.4; 2009-11-18: 5.9
Units = DEGREES C
* Based on average of top three meters.
°

## Time
Station Name | 2009-01-29 | 2009-02-26 | 2009-03-24 | 2009-04-14 | 2009-04-27 | 2009-04-29 | 2009-05-12 | 2009-05-26 | 2009-05-28 | 2009-06-09 | 2009-06-22 | 2009-06-24 | 2009-07-06 | 2009-07-08 | 2009-07-28
Chatfield Reservoir Effluent at City Ditch Headgate | 10:00 | 13:05 | 10:22 | 12:40 | 9:30 |  | 9:30 | 10:20 | 11:05 | 10:10 | 15:45 |  | 9:45 |  | 12:45
S. Platte River above Chatfield Reservoir (@ bridge) | 11:15 | 11:20 | 11:31 | 13:45 | 11:40 |  | 10:39 | 11:40 |  | 11:20 | 14:45 |  | 11:05 |  | 14:00
Plum Creek Influent to Chatfield Reservoir | 10:45 | 11:45 | 10:57 | 13:15 | 12:00 |  | 10:02 | 11:05 |  | 10:45 | 15:00 |  | 10:30 |  | 13:30
Chatfield Reservoir | 2009-04-29: 15:55; 2009-05-28: 10:40; 2009-06-24: 10:30; 2009-07-08: 10:28
Units = hours/minutes

## Total Depth
Station Name | 2009-01-29 | 2009-02-26 | 2009-03-24 | 2009-04-14
Chatfield Reservoir Effluent at City Ditch Headgate
S. Platte River above Chatfield Reservoir (@ bridge)
Plum Creek Influent to Chatfield Reservoir
Units = m

## Chlorophyll a vs. Temp
Chatfield Reservoir Profile
Temperature (oC)
Depth (m) | 2009-01-29 | 2009-02-26 | 2009-03-24 | 2009-04-14 | 2009-05-28 | 2009-06-24 | 2009-07-08 | 2009-07-27 | 2009-08-10 | 2009-08-24 | 2009-09-14 | 2009-09-28 | 2009-10-26 | 2009-11-18
1 |  |  |  |  | 16.9 | 19.9 | 21.5 | 22.9 | 21.6 | 21.7 | 19.6 | 16 | 9.5 | 6
2 |  |  |  |  | 16.4 | 19.4 | 21.1 | 22.6 | 21.3 | 21.6 | 19.2 | 15.9 | 9.4 | 5.9
3 |  |  |  |  | 16.2 | 19.2 | 20.8 | 22.5 | 21.2 | 21.5 | 19.2 | 15.8 | 9.4 | 5.9
4 |  |  |  |  | 15.7 | 18.4 | 19.4 | 22.2 | 21 | 21.5 | 19.2 | 15.8 | 9.4 | 5.9
5 |  |  |  |  | 14.8 | 16.9 | 18.8 | 21 | 20.9 | 21.2 | 19.1 | 15.8 | 9.4 | 5.8
6 |  |  |  |  | 14.4 | 16.5 | 18.6 | 20.3 | 20.7 | 19.9 | 19.1 | 15.8 | 9.4 | 5.7
7 |  |  |  |  | 14.3 | 16.4 | 18.4 | 20 | 20.2 | 19.7 | 18.9 | 15.8 | 9.4 | 5.6
8 |  |  |  |  | 14.1 | 16.1 | 17.8 | 19.9 | 19 | 19.4 | 18.9 | 15.7 |  | 5.6
9 |  |  |  |  | 13.7 | 15.8 | 17.6 | 19.8 | 18.9 | 19.3 | 18.8 | 15.7 |  | 5.5
10 | 2009-05-28: 13.6; 2009-07-08: 16.6; 2009-08-10: 18.7; 2009-08-24: 19; 2009-09-28: 15.7; 2009-11-18: 5.4
11 | 2009-05-28: 13.4; 2009-07-08: 15.9; 2009-09-28: 15.7; 2009-11-18: 5.4
|  |  |  | top 3m avg= | 16.5 | 19.5 | 21.1333 | 22.6667 | 21.3667 | 21.6 | 19.3333 | 15.9 | 9.4333 | 5.9333
|  |  |  | 2009-04-29 | 2009-05-28 | 2009-06-24 | 2009-07-08 | 2009-07-27 | 2009-08-10 | 2009-08-24 | 2009-09-14 | 2009-09-28 | 2009-10-26 | 2009-11-18 | 2009-12-28
Chatfield Reservoir (DW) |  |  |  | 8 | 6.8 | 7 | 8.1 | 4.8 | 4.9 | 5 | 38.15 | 17.7 | 7.9 | 10.9
Units = µg/L

## Chlorophyll a vs. Phosphorus
Station Name | 2009-03-24 | 2009-04-14 | 2009-04-29 | 2009-05-28 | 2009-06-24 | 2009-07-08 | 2009-07-27 | 2009-08-10 | 2009-08-24 | 2009-09-14 | 2009-09-28 | 2009-10-26 | 2009-11-18 | 2009-12-28
Chatfield Reservoir (DW) |  |  | 8 | 6.8 | 7 | 8.1 | 4.8 | 4.9 | 5 | 38.15 | 17.7 | 7.9 | 10.9
Units = µg/L
Station Name | 2009-03-24 | 2009-04-14 | 2009-04-27 | 2009-05-28 | 2009-06-24 | 2009-07-08 | 2009-07-27 | 2009-08-10 | 2009-08-24 | 2009-09-14 | 2009-09-28 | 2009-10-26 | 2009-11-18 | 2009-12-28
Chatfield Reservoir (DW) | 4 | 6 | 11 | 5 | 15 | 19 | 7 | 28 | 7 | 41 | 8 | 121 | 4
Units = μg/l

## Chlorophyll a vs. Nitrogen(TKN)
Station Name | 2009-04-29 | 2009-05-28 | 2009-06-24 | 2009-07-08 | 2009-07-27 | 2009-08-10 | 2009-08-24 | 2009-09-14 | 2009-09-28 | 2009-10-26 | 2009-11-18 | 2009-12-28
Chatfield Reservoir (DW) | 8 | 6.8 | 7 | 8.1 | 4.8 | 4.9 | 5 | 38.15 | 17.7 | 7.9 | 10.9
Units = µg/L
Station Name | 2009-04-29 | 2009-05-28 | 2009-06-24 | 2009-07-08 | 2009-07-27 | 2009-08-10 | 2009-08-24 | 2009-09-14 | 2009-09-28 | 2009-10-26 | 2009-11-18 | 2009-12-28
Chatfield Reservoir (DW) | 0.3 | 0.3 | 0.4 | 0.5 | 0.57 | 0.5 | 1 | 1.3 | 0.3 | 0.3 | 0.3
Units = mg/l

## Chlorophyll a vs. DO
Station Name | 2009-03-24 | 2009-04-14 | 2009-04-29 | 2009-05-28 | 2009-06-24 | 2009-07-08 | 2009-07-27 | 2009-08-10 | 2009-08-24 | 2009-09-14 | 2009-09-28 | 2009-10-26 | 2009-11-18 | 2009-12-28
Chatfield Reservoir (DW) |  |  | 8 | 6.8 | 7 | 8.1 | 4.8 | 4.9 | 5 | 38.15 | 17.7 | 7.9 | 10.9
Units = µg/L
Station Name | 2009-03-24 | 2009-04-14 | 2009-04-27 | 2009-05-28 | 2009-06-24 | 2009-07-08 | 2009-07-27 | 2009-08-10 | 2009-08-24 | 2009-09-14 | 2009-09-28 | 2009-10-27 | 2009-11-18 | 2009-12-28
Chatfield Reservoir (DW) |  |  |  | 9.4667 | 9.1 | 8.6667 | 7.5667 | 8.4667 | 8.2 | 6.3 | 8.3 | 10.4 | 11.1
Units = μg/l