## River-Res data
Reservoir | [5 empty] | SPECIFIC | [11 empty] | SUSPENDED |  |  |  |  | CHROMIUM, | CHROMIUM,
|  | SAMPLING |  | TRANSPARENCY | pH, FIELD | CONDUCTANCE | OXYGEN, |  | ALKALINITY, | BOD, |  | COLIFORM, | CYANIDE, |  | NITROGEN, | PHOSPHORUS | PHOSPHORUS, | SEDIMENT, | ARSENIC, | CADMIUM, | CALCIUM, | COPPER, | HEXAVALENT, | TRIVALENT | IRON, | LEAD, | MAGNESIUM, | MANGANESE, | MERCURY, | NICKEL, | SELENIUM, | SILVER, | ZINC,
|  | DEPTH | TOTAL DEPTH | SECCHI DISK | (STANDARD | FIELD | DISSOLVED | TEMPERATURE | TOTAL | 5-DAY | CHLOROPHYLL_a | FECAL | WAD | HARDNESS | TOTAL | ORTHO, TOTAL | TOTAL | TOTAL | TOTAL | DISSOLVED | DISSOLVED | DISSOLVED | DISSOLVED | DISSOLVED | DISSOLVED | DISSOLVED | DISSOLVED | DISSOLVED | DISSOLVED | DISSOLVED | DISSOLVED | DISSOLVED | DISSOLVED
DATE | month | (Meters) | (Meters) | (Meters) | UNITS) | (US/CM) | (mg/L) | (Deg C) | (mg/L) | (mg/L) | (mg/M3) | (#/100 ML) | (mg/L) | (mg/L as CaCO3) | (mg/L) | (mg/L as P) | (mg/L as P) | (gm/M3) | (mg/L) | (mg/L) | (mg/L) | (mg/L) | (mg/L) | (mg/L) | (mg/L) | (mg/L) | (mg/L) | (mg/L) | (mg/L) | (mg/L) | (mg/L) | (mg/L) | (mg/L)
1998-01-14 09:30 | 35809.3958 | 1 | 9 | 3 | 8.9 | 281 | 10.2 | 3 |  | 6 | 0.8 | 1 |  | 121 | 0.2 | 0.005 | 0.01 | 16 |  | 0.003 | 33.3 | 0.01 |  |  |  | 0.04 | 9.2 |  | 0.0002 |  | 0.001
1998-01-14 09:15 | 35809.3854 | 1.5 | 9 | 3 | 8.6 | 283 | 9.7 | 3.2 |  | 6 |  | 0 |  | 119 | 0.3 | 0.005 | 0.01 | 24 |  | 0.003 | 32.5 | 0.01 |  |  |  | 0.04 | 9.1 |  | 0.0002 |  | 0.001
1998-01-14 09:00 | 35809.375 | 8 | 9 | 3 | 7.5 | 278 | 10.7 | 3.8 |  | 6 |  | 0 |  | 118 | 0.4 | 0.008 | 0.02 | 56 |  | 0.003 | 32.9 | 0.01 |  |  |  | 0.04 | 8.8 |  | 0.0002 |  | 0.001
January | Jan |  | 9 | 3 | 8.3333 | 280.6667 | 10.2 | 3.3333 |  | 6 | 0.8 | 0.33333 |  | 119.3333 | 0.3 | 0.006 | 0.013333 | 32 |  | 0.003 | 32.9 | 0.01 |  |  |  | 0.04 | 9.0333 |  | 0.0002 |  | 0.001
1998-02-11 08:40 | 35837.3611 | 1 | 6 | 4 | 8.5 | 310 | 10.1 | 4.1 |  | 3 | 1.2 | 0 |  | 120 | 0.1 | 0.005 | 0.01 | 5 |  | 0.003 | 33.3 | 0.01 |  |  |  | 0.04 | 9 |  | 0.0002 |  | 0.001
1998-02-11 08:50 | 35837.3681 | 2 | 6 | 4 | 8.4 | 311 | 10.4 | 4.1 |  | 3 |  | 0 |  | 119 | 0.1 | 0.005 | 0.01 | 5 |  | 0.003 | 32.9 | 0.01 |  |  |  | 0.04 | 8.9 |  | 0.0002 |  | 0.001
1998-02-11 09:00 | 35837.375 | 5 | 6 | 4 | 8 | 322 | 10.4 | 3.7 |  | 3 |  | 0 |  | 125 | 0.4 | 0.005 | 0.01 | 5 |  | 0.003 | 34.7 | 0.01 |  |  |  | 0.04 | 9.3 |  | 0.0002 |  | 0.001
February | Feb |  | 6 | 4 | 8.3 | 314.3333 | 10.3 | 3.9667 |  | 3 | 1.2 | 0 |  | 121.3333 | 0.2 | 0.005 | 0.01 | 5 |  | 0.003 | 33.6333 | 0.01 |  |  |  | 0.04 | 9.0667 |  | 0.0002 |  | 0.001
1998-03-23 10:00 | 35877.4167 | 1 | 10 | 3.5 | 8.3 | 318 | 12.3 | 5.9 | 93 | 3 | 2.1 | 0 | 0.01 | 118 | 0.4 | 0.005 | 0.01 | 5 | -0.001 | 0.003 | 32.9 | 0.01 | 0.005 | 0.005 | 0.01 | 0.04 | 8.8 | 0.075 | 0.0002 | -0.01 | 0.001 | 0.005 | 0.02
1998-03-23 09:40 | 35877.4028 | 1.75 | 10 | 3.5 | 8.3 | 318 | 12.3 | 5.9 | 93 | 3 |  | 1 | 0.01 | 117 | 0.3 | 0.005 | 0.01 | 5 | -0.001 | 0.003 | 32.6 | 0.01 | 0.005 | 0.005 | -0.01 | 0.04 | 8.7 | 0.075 | 0.0003 | -0.01 | 0.001 | 0.005 | 0.01
1998-03-23 09:25 | 35877.3924 | 9 | 10 | 3.5 | 8.1 | 317 | 12.4 | 6 | 93 | 3 |  | 2 | 0.01 | 119 | 0.6 | 0.005 | 0.01 | 10 | -0.001 | 0.003 | 33.1 | 0.01 | 0.005 | 0.005 | 0.01 | 0.04 | 8.8 | 0.075 | 0.0003 | -0.01 | 0.001 | 0.005 | 0.01
March | Mar |  | 10 | 3.5 | 8.2333 | 317.6667 | 12.3333 | 5.9333 | 93 | 3 | 2.1 | 1 | 0.01 | 118 | 0.43333 | 0.005 | 0.01 | 6.6667 | -0.001 | 0.003 | 32.8667 | 0.01 | 0.005 | 0.005 | 0.0033333 | 0.04 | 8.7667 | 0.075 | 0.00026667 | -0.01 | 0.001 | 0.005 | 0.013333
1998-04-15 09:20 | 35900.3889 | 1 | 11 | 2.5 | 8.4 | 314 | 10.9 | 9.2 |  | 3 | 7.9 | 0 |  | 120 | 0.2 | 0.005 | 0.01 | 5 |  | 0.003 | 34.2 | 0.01 |  |  |  | 0.04 | 8.3 |  | 0.0002 |  | 0.001
1998-04-15 09:30 | 35900.3958 | 1.25 | 11 | 2.5 | 8.4 | 314 | 10.9 | 9.2 |  | 3 |  | 0 |  | 119 | 0.1 | 0.005 | 0.01 | 5 |  | 0.003 | 34.1 | 0.01 |  |  |  | 0.04 | 8.3 |  | 0.0003 |  | 0.001
1998-04-15 09:45 | 35900.4062 | 10 | 11 | 2.5 | 8.1 | 315 | 10.8 | 9 |  | 3 |  | 1 |  | 121 | 0.2 | 0.005 | 0.01 | 5 |  | 0.003 | 34.5 | 0.01 |  |  |  | 0.04 | 8.4 |  | 0.0002 |  | 0.001
April | Apr |  | 11 | 2.5 | 8.3 | 314.3333 | 10.8667 | 9.1333 |  | 3 | 7.9 | 0.33333 |  | 120 | 0.16667 | 0.005 | 0.01 | 5 |  | 0.003 | 34.2667 | 0.01 |  |  |  | 0.04 | 8.3333 |  | 0.00023333 |  | 0.001
1998-05-14 11:00 | 35929.4583 | 1 | 11 | 2 | 8.5 | 199 | 9.8 | 14.3 | 59 | 3 | 3.7 | 7 | 0.01 | 78 | 0.5 | 0.013 | 0.04 | 6 | -0.001 | 0.003 | 22.4 | 0.01 | 0.005 | 0.005 | 0.26 | 0.04 | 5.4 | 0.039 | 0.0007 | -0.01 | 0.001 | 0.005 | 0.02
1998-05-14 11:15 | 35929.4688 | 1 | 11 | 2 | 8.5 | 199 | 9.8 | 14.3 | 59 | 3 |  | 15 | 0.01 | 75 | 0.4 | 0.019 | 0.05 | 16 | -0.001 | 0.003 | 21.6 | 0.01 | 0.005 | 0.005 | 0.28 | 0.04 | 5.2 | 0.041 | 0.0002 | -0.01 | 0.001 | 0.005 | 0.02
1998-05-14 11:30 | 35929.4792 | 10 | 11 | 2 | 8.4 | 198 | 9.5 | 12.3 | 61 | 3 |  | 5 | 0.01 | 77 | 0.4 | 0.015 | 0.03 | 8 | -0.001 | 0.003 | 22 | 0.01 | 0.005 | 0.005 | 0.24 | 0.04 | 5.4 | 0.038 | 0.0002 | -0.01 | 0.001 | 0.005 | 0.02
May | May |  | 11 | 2 | 8.4667 | 198.6667 | 9.7 | 13.6333 | 59.6667 | 3 | 3.7 | 9 | 0.01 | 76.6667 | 0.43333 | 0.015667 | 0.04 | 10 | -0.001 | 0.003 | 22 | 0.01 | 0.005 | 0.005 | 0.26 | 0.04 | 5.3333 | 0.039333 | 0.00036667 | -0.01 | 0.001 | 0.005 | 0.02
1998-06-10 11:40 | 35956.4861 | 1 | 11 | 2 | 7.9 | 181 | 9.5 | 15.9 |  | 3 | 5.1 | 2 |  | 73 | 0.5 | 0.005 | 0.02 | 5 |  | 0.003 | 20.6 | 0.01 |  |  |  | 0.04 | 5.1 |  | 0.0004 |  | 0.001
1998-06-10 11:35 | 35956.4826 | 1 | 11 | 2 | 7.9 | 181 | 9.5 | 15.9 |  | 3 |  | 1 |  | 73 | 0.4 | 0.005 | 0.01 | 5 |  | 0.003 | 20.8 | 0.01 |  |  |  | 0.04 | 5.1 |  | 0.0002 |  | 0.001
1998-06-10 11:30 | 35956.4792 | 10 | 11 | 2 | 7.7 | 173 | 8 | 14.5 |  | 3 |  | 2 |  | 72 | 0.4 | 0.012 | 0.02 | 5 |  | 0.003 | 20.3 | 0.01 |  |  |  | 0.04 | 5.1 |  | 0.0002 |  | 0.001
June | Jun |  | 11 | 2 | 7.8333 | 178.3333 | 9 | 15.4333 |  | 3 | 5.1 | 1.6667 |  | 72.6667 | 0.43333 | 0.0073333 | 0.016667 | 5 |  | 0.003 | 20.5667 | 0.01 |  |  |  | 0.04 | 5.1 |  | 0.00026667 |  | 0.001
1998-07-09 10:40 | 35985.4444 | 1 | 11 | 3 | 7.9 | 212 | 11.8 | 21.4 | 61 | 3 | 3.7 | 0 | 0.01 | 82 | 0.2 | 0.007 | 0.01 | 10 | -0.001 | 0.003 | 23.3 | 0.01 |  |  | 0.06 | 0.04 | 5.8 | 0.023 | 0.0007 | -0.01 | 0.001 | 0.005 | 0.02
1998-07-09 10:50 | 35985.4514 | 1.5 | 11 | 3 | 7.9 | 211 | 11.6 | 21.5 | 63 | 3 |  | 1 | 0.01 | 85 | 0.3 | 0.008 | 0.01 | 10 | -0.001 | 0.003 | 24.1 | 0.01 |  |  | 0.06 | 0.04 | 6 | 0.023 | 0.0002 | -0.01 | 0.001 | 0.005 | 0.05
1998-07-09 11:00 | 35985.4583 | 10 | 11 | 3 | 7.1 | 206 | 8.8 | 18.1 | 57 | 3 |  | 2 | 0.01 | 84 | 0.3 | 0.017 | -0.01 | 12 | -0.001 | 0.003 | 24.1 | 0.01 |  |  | 0.08 | 0.04 | 5.7 | 0.006 | 0.0002 | -0.01 | 0.001 | 0.005 | 0.03
1998-07-22 | 35998.4236 | 1 | 11 | 3 | 7.9 | 207 | 8.6 | 22.5 |  |  | 2.3 |  |  |  | 0.2 | 0.005 | 0.01 | 5 |  |  |  |  | 0.005 | 0.005
1998-07-22 | 35998.4167 | 1.5 | 11 | 3 | 7.8 | 207 | 8.6 | 22.4 | [6 empty] | 0.3 | 0.005 | 0.02 | 5 |  |  |  |  | 0.005 | 0.005
1998-07-22 | 35998.4097 | 10 | 11 | 3 | 7.1 | 200 | 5.1 | 17.9 | [6 empty] | 0.3 | 0.01 | 0.02 | 5 |  |  |  |  | 0.005 | 0.005
July | Jul |  | 11 | 3 | 7.6 | 204.6667 | 7.4333 | 20.9333 |  |  | 2.3 |  |  |  | 0.26667 | 0.0066667 | 0.016667 | 5 |  |  |  |  | 0.005 | 0.005
1998-08-05 10:30 | 36012.4375 | 1 | 11 | 3 | 8 | 209 | 8.2 | 20.5 |  | 3 | 2.6 | 12 |  | 89 | 0.4 | 0.02 | 0.02 | 21 |  | 0.003 | 25.6 | 0.01 |  |  |  | 0.04 | 6 |  | 0.0002 |  | 0.001
1998-08-05 10:15 | 36012.4271 | 1.5 | 11 | 3 | 7.8 | 209 | 8.3 | 20.2 |  | 3 |  | 9 |  | 89 | 0.6 | 0.018 | 0.03 | 38 |  | 0.003 | 25.8 | 0.01 |  |  |  | 0.04 | 6 |  | 0.0002 |  | 0.001
1998-08-05 10:00 | 36012.4167 | 10 | 11 | 3 | 7.9 | 209 | 7.7 | 19.8 |  | 6 |  | 80 |  | 86 | 0.6 | 0.135 | 0.13 | 76 |  | 0.003 | 24.2 | 0.01 |  |  |  | 0.04 | 6.3 |  | 0.0002 |  | 0.001
1998-08-19 09:15 | 36026.3854 | 1 | 11 | 3 | 8 | 229 | 8 | 20.6 |  |  | 2.9 |  |  |  | 0.5 | 0.009 | 0.01 | 5
1998-08-19 09:30 | 36026.3958 | 1.5 | 11 | 3 | 7.9 | 229 | 8.3 | 20.6 | [6 empty] | 0.5 | 0.008 | 0.01 | 5
1998-08-19 09:45 | 36026.4062 | 10 | 11 | 3 | 7.5 | 223 | 4.4 | 18.1 | [6 empty] | 0.7 | 0.039 | 0.01 | 5
August | Aug |  | 11 | 3 | 7.8 | 227 | 6.9 | 19.7667 |  |  | 2.9 |  |  |  | 0.56667 | 0.018667 | 0.01 | 5
1998-09-03 10:05 | 36041.4201 | 1 | 10 | 2.5 | 8.2 | 241 | 9.3 | 20.8 |  | 3 | 1.7 | 2 |  | 102 | 0.1 | 0.006 | 0.01 | 6 |  | 0.003 | 29.3 | 0.01 |  |  |  | 0.04 | 7 |  | 0.0002 |  | 0.001
1998-09-03 10:00 | 36041.4167 | 1.25 | 10 | 2.5 | 8.2 | 241 | 9.3 | 20.8 |  | 3 |  | 0 |  | 101 | 0.4 | 0.005 | 0.01 | 5 |  | 0.003 | 29 | 0.01 |  |  |  | 0.04 | 6.9 |  | 0.0002 |  | 0.001
1998-09-03 09:45 | 36041.4062 | 9 | 10 | 2.5 | 7.5 | 239 | 4.6 | 18.9 |  | 3 |  | 1 |  | 98 | 0.4 | 0.023 | 0.03 | 6 |  | 0.003 | 27.7 | 0.01 |  |  |  | 0.04 | 7.1 |  | 0.0002 |  | 0.001
1998-09-16 09:35 | 36054.3993 | 1 | 9 | 2 | 8 | 247 | 8.9 | 19.5 |  |  | 4.3 |  |  |  | 1 | 0.005 | 0.03 | 6
1998-09-16 09:30 | 36054.3958 | 1 | 9 | 2 | 8 | 247 | 8.9 | 19.5 | [6 empty] | 0.2 | 0.005 | 0.01 | 14
1998-09-16 09:25 | 36054.3924 | 8 | 9 | 2 | 7.7 | 246 | 8.1 | 19.5 | [6 empty] | 0.2 | 0.005 | 0.01 | 20
September | Sep |  | 9 | 2 | 7.9 | 246.6667 | 8.6333 | 19.5 |  |  | 4.3 |  |  |  | 0.46667 | 0.005 | 0.016667 | 13.3333
1998-10-14 11:50 | 36082.4931 | 1 | 11 | 1 | 7.7 | 269 | 3) | 13.6 | 80 | 2 | 5 | 0 | 0.01 | 104 | 0.3 | 0.005 | 0.01 | 8 | -0.001 | 0.003 | 29 | 0.01 | 0.005 | 0.005 | 0.05 | 0.04 | 7.7 | 0.016 | 0.0003 | -0.01 | 0.001 | 0.005 | 0.01
1998-10-14 11:35 | 36082.4826 | 0.5 | 11 | 1 | 7.7 | 269 | 3) | 13.5 | 81 | 2 |  | 0 | 0.01 | 106 | 0.3 | 0.005 | 0.01 | 5 | 0.001 | 0.003 | 29.4 | 0.01 | 0.005 | 0.005 | 0.06 | 0.04 | 7.8 | 0.015 | 0.0003 | -0.01 | 0.001 | 0.005 | 0.02
1998-10-14 11:20 | 36082.4722 | 10 | 11 | 1 | 7.5 | 270 | 3) | 13.5 | 80 | 2 |  | 1 | 0.01 | 104 | 0.6 | 0.005 | 0.01 | 5 | -0.001 | 0.003 | 29.1 | 0.01 | 0.005 | 0.005 | 0.05 | 0.04 | 7.7 | 0.013 | 0.0002 | -0.01 | 0.001 | 0.005 | 0.02
October | Oct |  | 11 | 1 | 7.6333 | 269.3333 |  | 13.5333 | 80.3333 | 2 | 5 | 0.33333 | 0.01 | 104.6667 | 0.4 | 0.005 | 0.01 | 6 | -0.00033333 | 0.003 | 29.1667 | 0.01 | 0.005 | 0.005 | 0.053333 | 0.04 | 7.7333 | 0.014667 | 0.00026667 | -0.01 | 0.001 | 0.005 | 0.016667
1998-11-11 09:40 | 36110.4028 | 1 | 11 | 2 | 8.2 | 285 | 11 | 6.5 |  | 3 | 11 | 5 |  | 109 | 0.1 | 0.009 | 0.02 | 8 |  | 0.003 | 30.4 | 0.01 |  |  |  | 0.04 | 8.1 |  | 0.0003 |  | 0.001
1998-11-11 09:50 | 36110.4097 | 1 | 11 | 2 | 8.2 | 285 | 11 | 6.5 |  | 3 |  | 10 |  | 111 | 0.1 | 0.01 | 0.01 | 6 |  | 0.003 | 30.8 | 0.01 |  |  |  | 0.04 | 8.2 |  | 0.0002 |  | 0.001
1998-11-11 10:00 | 36110.4167 | 10 | 11 | 2 | 7.9 | 289 | 11.4 | 5.9 |  | 3 |  | 9 |  | 111 | 0.1 | 0.011 | 0.01 | 8 |  | 0.003 | 31 | 0.01 |  |  |  | 0.04 | 8.2 |  | 0.0002 |  | 0.001
November | Nov |  | 11 | 2 | 8.1 | 286.3333 | 11.1333 | 6.3 |  | 3 | 11 | 8 |  | 110.3333 | 0.1 | 0.01 | 0.013333 | 7.3333 |  | 0.003 | 30.7333 | 0.01 |  |  |  | 0.04 | 8.1667 |  | 0.00023333 |  | 0.001
1998-12-08 09:40 | 36137.4028 | 1 | 11 | 3 | 8.3 | 283 | 12.3 | 4.2 |  | 3 | 5.9 | 0 |  | 119 | 0.2 | 0.005 | 0.01 | 6 |  | 0.003 | 33.1 | 0.01 |  |  |  | 0.04 | 8.7 |  | 0.0002 |  | 0.001
1998-12-08 09:55 | 36137.4132 | 1.5 | 11 | 3 | 8.3 | 282 | 12.3 | 4.2 |  | 3 |  | 1 |  | 117 | 0.2 | 0.005 | 0.01 | 5 |  | 0.003 | 32.8 | 0.01 |  |  |  | 0.04 | 8.6 |  | 0.0002 |  | 0.001
1998-12-08 10:10 | 36137.4236 | 10 | 11 | 3 | 7.8 | 283 | 12.4 | 4.1 |  | 3 |  | 0 |  | 119 | 0.2 | 0.005 | 0.02 | 8 |  | 0.003 | 33.1 | 0.01 |  |  |  | 0.04 | 8.7 |  | 0.0002 |  | 0.001
December | Dec |  | 11 | 3 | 8.1333 | 282.6667 | 12.3333 | 4.1667 |  | 3 | 5.9 | 0.33333 |  | 118.3333 | 0.2 | 0.005 | 0.013333 | 6.3333 |  | 0.003 | 33 | 0.01 |  |  |  | 0.04 | 8.6667 |  | 0.0002 |  | 0.001
annual average |  |  | 10.2456 | 2.6228 | 8.0181 | 253.6784 | 9.7157 | 12.7111 | 74.2 | 3.2444 | 4.163 | 4.2444 | 0.01 | 103.5852 | 0.33626 | 0.010813 | 0.016842 | 10.7135 | -0.00082222 | 0.003 | 29.103 | 0.01 | 0.005 | 0.005 | 0.097778 | 0.04 | 7.5022 | 0.037867 | 0.00024963 | -0.01 | 0.001 | 0.005 | 0.02
2.6458
Plum Creek |  |  |  | SPECIFIC | [6 empty] | 3.29 | [5 empty] | 0.019306 |  |  | SUSPENDED |  |  |  |  | CHROMIUM, | CHROMIUM,
|  | INSTANTANEOUS |  | CONDUCTANCE |  | OXYGEN, |  | ALKALINITY, | BOD, | COLIFORM, | CYANIDE, |  |  | NITRATE/ |  | NITROGEN, | NITROGEN, | PHOSPHORUS | PHOSPHORUS, | SEDIMENT, | ARSENIC, | CADMIUM, | CALCIUM, | COPPER, | HEXAVALENT, | TRIVALENT | IRON, | LEAD, | MAGNESIUM, | MANGANESE | MERCURY, | NICKEL, | SELENIUM, | SILVER, | ZINC,
|  | STREAMFLOW | pH, FIELD | FIELD | TURBIDITY | DISSOLVED | TEMPERATURE | TOTAL | 5-DAY | FECAL | WAD | HARDNESS | NITRATE | NITRITE | NITRITE | AMMONIA | TOTAL | ORTHO, TOTAL | TOTAL | TOTAL | TOTAL | DISSOLVED | DISSOLVED | DISSOLVED | DISSOLVED | DISSOLVED | DISSOLVED | DISSOLVED | DISSOLVED | DISSOLVED | DISSOLVED | DISSOLVED | DISSOLVED | DISSOLVED | DISSOLVED
DATE | month | (CFS) 1) | (STD. UNITS) | (US/CM) | (NTUS) | (mg/L) | (Deg C) | (mg/L) | (mg/L) | (#/100 ML) | (mg/L) | (mg/L as CaCO3) | (mg/L as N) | (mg/L as N) | (mg/L as N) | (mg/L) | (mg/L) | (mg/L as P) | (mg/L as P) | (gm/M3) | (mg/L) | (mg/L) | (mg/L) | (mg/L) | (mg/L) | (mg/L) | (mg/L) | (mg/L) | (mg/L) | (mg/L) | (mg/L) | (mg/L) | (mg/L) | (mg/L) | (mg/L)
1998-01-14 10:50 | Jan | 91 | 7.8 | 344 |  | 12.3 | 0 |  | 6 | 7 |  | 129 | 0.6 | 0.62 | 0.01 | 0.05 |  | 0.016 | 0.02 | 24 |  | 0.003 | 41.2 | 0.01 |  |  |  | 0.04 | 6.4 |  | 0.0002 |  | 0.001
1998-02-11 07:30 | Feb | 5 | 7.4 | 380 |  | 12.7 | -0.1 |  | 3 | 5 |  | 135 | 0.98 | 0.99 | 0.01 | 0.11 |  | 0.008 | 0.01 | 40 |  | 0.003 | 43.4 | 0.01 |  |  |  | 0.04 | 6.5 |  | 0.0002 |  | 0.001
1998-03-23 08:25 | Mar | 38 | 7.7 | 325 |  | 11.1 | 5.9 | 85 | 3 | 24 | 0.01 | 114 | 0.59 | 0.59 | 0.01 | 0.05 | 1 | 0.009 | 0.13 | 212 | 0.001 | 0.003 | 36.4 | 0.01 | 0.005 | 0.005 | 0.16 | 0.04 | 5.7 | 0.021 | 0.0002 | 0.01 | 0.001 | 0.005 | 0.04
1998-04-15 07:40 | Apr | 190 | 7.3 | 188 |  | 12.3 | 4.7 |  | 6 | 270 |  | 64 | 0.25 | 0.26 | 0.01 | 0.09 |  | 0.102 | 0.32 | 270 |  | 0.003 | 20.2 | 0.01 |  |  |  | 0.04 | 3.3 |  | 0.0002 |  | 0.001
1998-05-14 09:30 | May | 307 | 7 | 119 |  | 10.95 | 10.3 | 36 | 6 | 43 | 0.01 | 47 | 0.17 | 0.18 | 0.01 | 0.14 | 0.8 | 0.023 | 0.35 | 256 | 0.002 | 0.003 | 14.6 | 0.01 | 0.005 | 0.005 | 0.6 | 0.04 | 2.5 | 0.033 | 0.0002 | 0.01 | 0.001 | 0.005 | 0.08
1998-06-10 08:00 | Jun | 72 | 7.3 | 251 |  | 7.4 | 12.5 |  | 3 | 260 |  | 97 | 0.28 | 0.28 | 0.01 | 0.15 |  | 0.06 | 0.4 | 20 |  | 0.003 | 31 | 0.01 |  |  |  | 0.04 | 4.7 |  | 0.0002 |  | 0.001
1998-07-09 11:15 | Jul | 62 | 7.5 | 303 |  | 8 | 19.1 | 83 | 6 | 3400 | 0.01 | 117 | 0.47 | 0.49 | 0.02 | 0.31 | 1.4 | 0.377 | 0.39 | 258 | 0.003 | 0.003 | 38 | 0.01 |  |  | 0.56 | 0.04 | 5.3 | 0.153 | 0.0002 | 0.01 | 0.001 | 0.005 | 0.2
1998-07-22 | Aug |  | 7.2 | 332 |  | 5.4 | 19.6 | [5 empty] | 0.02 | 0.02 | 0.01 | 0.05 |  | 0.031 | 0.07 | 18 |  |  |  |  | 0.005 | 0.005
| Jul |  | 7.35 | 317.5 |  | 6.7 | 19.35 | 83 | 6 | 3400 | 0.01 | 117 | 0.245 | 0.255 | 0.015 | 0.18 | 1.4 | 0.204 | 0.23 | 138 | 0.003 | 0.003 | 38 | 0.01 | 0.005 | 0.005 | 0.56 | 0.04 | 5.3 | 0.153 | 0.0002 | 0.01 | 0.001 | 0.005 | 0.2
1998-08-05 08:00 | 36012.3333 | 245 | 6.5 | 314 |  | 6.4 | 16.2 |  | 10 | 7200 |  | 83 | 0.01 | 0.12 | 0.12 | 0.14 |  | 0.302 | 0.79 | 1520 |  | 0.003 | 22.5 | 0.01 |  |  |  | 0.04 | 6.5 |  | 0.0002 |  | 0.001
1998-08-19 07:30 | 36026.3125 | 16 | 7.4 | 353 |  | 7.1 | 17.7 | [5 empty] | 0.45 | 0.45 | 0.01 | 0.07 |  | 0.07 | 0.05 | 70
| Aug |  | 6.95 | 333.5 |  | 6.75 | 16.95 |  | 10 | 7200 |  | 83 | 0.23 | 0.285 | 0.065 | 0.105 |  | 0.186 | 0.42 | 795 |  | 0.003 | 22.5 | 0.01 |  |  |  | 0.04 | 6.5 |  | 0.0002 |  | 0.001
1998-09-03 07:15 | 36041.3021 | 12 | 7 | 360 |  | 7.8 | 16.2 |  | 6 | 250 |  | 144 | 0.22 | 0.22 | 0.01 | 0.1 |  | 0.076 | 0.08 | 52 |  | 0.003 | 47.1 | 0.01 |  |  |  | 0.04 | 6.5 |  | 0.0002 |  | 0.001
1998-09-16 07:20 | 36054.3056 | 5 | 7.3 | 385 |  | 7.6 | 14.6 | [5 empty] | 0.21 | 0.21 | 0.01 | 0.05 |  | 0.032 | 0.06 | 38
| Sep |  | 7.15 | 372.5 |  | 7.7 | 15.4 |  | 6 | 250 |  | 144 | 0.215 | 0.215 | 0.01 | 0.075 |  | 0.054 | 0.07 | 45 |  | 0.003 | 47.1 | 0.01 |  |  |  | 0.04 | 6.5 |  | 0.0002 |  | 0.001
1998-10-14 10:45 | Oct | 8 | 6.8 | 428 |  | 7.3 | 10.6 | 113 | 2 | 350 | 0.01 | 155 | 0.45 | 0.45 | 0.01 | 0.13 | 0.8 | 0.033 | 0.07 | 63 | 0.001 | 0.003 | 49.8 | 0.01 | 0.005 | 0.005 | 0.12 | 0.04 | 7.3 | 0.142 | 0.0002 | 0.01 | 0.001 | 0.005 | 0.03
1998-11-11 07:25 | Nov | 68 | 6.9 | 444 |  | 13.4 | 0.1 |  | 3 | 54 |  | 154 | 1.09 | 1.11 | 0.02 | 0.11 |  | 0.053 | 0.06 | 134 |  | 0.003 | 49.6 | 0.01 |  |  |  | 0.04 | 7.3 |  | 0.0002 |  | 0.001
1998-12-08 08:00 | Dec | 95 | 6.4 | 449 |  | 8.7 | 1.7 |  | 3 | 23 |  | 161 | 0.56 | 0.56 | 0.01 | 0.06 |  | 0.02 | 0.01 | 5 |  | 0.003 | 52 | 0.01 |  |  |  | 0.04 | 7.5 |  | 0.0002 |  | 0.001
average |  | 86.7143 | 7.1639 | 333.25 |  | 8.8667 | 11.1556 | 80 | 5.2667 | 102.1016 | 0.01 | 116.2667 | 0.39111 | 0.40583 | 0.020556 | 0.10944 | 1.08 | 0.092 | 0.19611 | 219.8889 | 0.002 | 0.003 | 36.8933 | 0.01 | 0.005 | 0.005 | 0.4 | 0.04 | 5.8533 | 0.1004 | 0.0002 | 0.01 | 0.001 | 0.005 | 0.11
South Platte |  |  |  | SPECIFIC | [15 empty] | SUSPENDED |  |  |  |  | CHROMIUM, | CHROMIUM,
|  | INSTANTANEOUS |  | CONDUCTANCE |  | OXYGEN, |  | ALKALINITY, | BOD, | COLIFORM, | CYANIDE, |  |  | NITRATE/ |  | NITROGEN, | NITROGEN, | PHOSPHORUS | PHOSPHORUS, | SEDIMENT, | ARSENIC, | CADMIUM, | CALCIUM, | COPPER, | HEXAVALENT, | TRIVALENT | IRON, | LEAD, | MAGNESIUM, | MANGANESE | MERCURY, | NICKEL, | SELENIUM, | SILVER, | ZINC,
|  | STREAMFLOW | pH, FIELD | FIELD | TURBIDITY | DISSOLVED | TEMPERATURE | TOTAL | 5-DAY | FECAL | WAD | HARDNESS | NITRATE | NITRITE | NITRITE | AMMONIA | TOTAL | ORTHO, TOTAL | TOTAL | TOTAL | TOTAL | DISSOLVED | DISSOLVED | DISSOLVED | DISSOLVED | DISSOLVED | DISSOLVED | DISSOLVED | DISSOLVED | DISSOLVED | DISSOLVED | DISSOLVED | DISSOLVED | DISSOLVED | DISSOLVED
DATE | month | (CFS) 1) | (STD. UNITS) | (US/CM) | (NTUS) | (mg/L) | (Deg C) | (mg/L) | (mg/L) | (#/100 ML) | (mg/L) | (mg/L as CaCO3) | (mg/L as N) | (mg/L as N) | (mg/L as N) | (mg/L) | (mg/L) | (mg/L as P) | (mg/L as P) | (gm/M3) | (mg/L) | (mg/L) | (mg/L) | (mg/L) | (mg/L) | (mg/L) | (mg/L) | (mg/L) | (mg/L) | (mg/L) | (mg/L) | (mg/L) | (mg/L) | (mg/L) | (mg/L)
1998-01-14 10:30 | Jan | 41 | 8.2 | 276 |  | 13.8 | 0.1 |  | 6 | -1 |  | 111 | 0.07 | 0.08 | 0.01 | 0.05 |  | 0.006 | 0.01 | 20 |  | 0.003 | 28.6 | 0.01 |  |  |  | 0.04 | 9.7 |  | 0.0002 |  | 0.001
1998-02-11 07:08 | Feb | 46 | 6.6 | 311 |  | 12.8 | 0.6 |  | 3 | 1 |  | 124 | 0.24 | 0.25 | 0.02 | 0.05 |  | 0.05 | 0.01 | 5 |  | 0.003 | 31.7 | 0.01 |  |  |  | 0.04 | 10.8 |  | 0.0002 |  | 0.001
1998-03-23 08:10 | Mar | 36 | 6.9 | 299 |  | 12.4 | 4.8 | 88 | 3 | 2 | 0.01 | 110 | 0.25 | 0.25 | 0.01 | 0.05 | 0.3 | 0.016 | 0.03 | 20 | 0.001 | 0.003 | 28.5 | 0.01 | 0.005 | 0.005 | 0.03 | 0.04 | 9.4 | 0.038 | 0.0002 | 0.01 | 0.001 | 0.005 | 0.01
1998-04-15 07:15 | Apr | 50 | 6.6 | 208 |  | 12.3 | 4.7 |  | 3 | 2 |  | 82 | 0.66 | 0.66 | 0.01 | 0.05 |  | 0.05 | 0.02 | 6 |  | 0.003 | 21.8 | 0.01 |  |  |  | 0.04 | 6.6 |  | 0.0002 |  | 0.001
1998-05-14 09:45 | May | 682 | 7.7 | 161 |  | 11.8 | 9.5 | 51 | 6 | 10 | 0.01 | 63 | 0.11 | 0.11 | 0.01 | 0.08 | 0.5 | 0.006 | 0.03 | 20 | 0.001 | 0.003 | 16.8 | 0.01 | 0.005 | 0.005 | 0.23 | 0.04 | 5 | 0.022 | 0.0002 | 0.01 | 0.001 | 0.005 | 0.02
1998-06-10 07:40 | Jun | 238 | 7 | 139 |  | 10.9 | 11.4 |  | 6 | 8 |  | 54 | 0.04 | 0.04 | 0.01 | 0.15 |  | 0.017 | 0.01 | 10 |  | 0.003 | 14.9 | 0.01 |  |  |  | 0.04 | 4.1 |  | 0.0002 |  | 0.001
1998-07-09 11:45 | 35985.4896 | 434 | 8.1 | 181 |  | 14.1 | 14.7 | 44 | 6 | 36 | 0.01 | 80 | 0.11 | 0.11 | 0.01 | 0.11 | 0.2 | 0.009 | 0.01 | 12 | 0.001 | 0.003 | 24.6 | 0.01 |  |  | 0.12 | 0.04 | 4.5 | 0.042 | 0.0002 | 0.01 | 0.001 | 0.005 | 0.04
1998-07-22 | 16807:00 | 355 | 7.3 | 220 |  | 10.7 | 13.1 | [5 empty] | 0.1 | 0.1 | 0.01 | 0.05 |  | 0.006 | 0.01 | 5 |  |  |  |  | 0.005 | 0.005
| Jul | 394.5 | 7.7 | 200.5 |  | 12.4 | 13.9 | 44 | 6 | 36 | 0.01 | 80 | 0.105 | 0.105 | 0.01 | 0.08 | 0.2 | 0.0075 | 0.01 | 8.5 | 0.001 | 0.003 | 24.6 | 0.01 | 0.005 | 0.005 | 0.12 | 0.04 | 4.5 | 0.042 | 0.0002 | 0.01 | 0.001 | 0.005 | 0.04
1998-08-05 09:00 | Aug | 561 | 7.7 | 218 |  | 7.3 | 15.5 |  | 6 | 230 |  | 81 | 0.01 | 0.05 | 0.05 | 0.05 |  | 0.03 | 0.16 | 106 |  | 0.003 | 21.4 | 0.01 |  |  |  | 0.04 | 6.6 |  | 0.0002 |  | 0.001
1998-08-19 07:05 | Sep | 88 | 7 | 223 |  | 9.9 | 13.3 | [5 empty] | 0.19 | 0.19 | 0.01 | 0.05 |  | 0.016 | 0.01 | 10
| Aug | 324.5 | 7.35 | 220.5 |  | 8.6 | 14.4 |  | 6 | 230 |  | 81 | 0.1 | 0.12 | 0.03 | 0.05 |  | 0.023 | 0.085 | 58 |  | 0.003 | 21.4 | 0.01 |  |  |  | 0.04 | 6.6 |  | 0.0002 |  | 0.001
1998-09-03 07:00 | 36041.2917 | 313 | 6.8 | 200 |  | 10.9 | 12.5 |  | 3 | 22 |  | 81 | 0.05 | 0.05 | 0.01 | 0.05 |  | 0.019 | 0.02 | 16 |  | 0.003 | 21.8 | 0.01 |  |  |  | 0.04 | 6.5 |  | 0.0002 |  | 0.001
1998-09-16 07:00 | 36054.2917 | 96 | 6.6 | 196 |  | 10.7 | 13.5 | [5 empty] | 0.07 | 0.07 | 0.01 | 0.05 |  | 0.008 | 0.01 | 10
| Sep | 204.5 | 6.7 | 198 |  | 10.8 | 13 |  | 3 | 22 |  | 81 | 0.06 | 0.06 | 0.01 | 0.05 |  | 0.0135 | 0.015 | 13 |  | 0.003 | 21.8 | 0.01 |  |  |  | 0.04 | 6.5 |  | 0.0002 |  | 0.001
1998-10-14 10:15 | Oct | 34 | 6.8 | 257 |  | 12.6 | 9.5 | 82 | 2 | 3 | 0.01 | 102 | 0.02 | 0.02 | 0.01 | 0.06 | 0.2 | 0.05 | 0.01 | 5 | 0.001 | 0.003 | 26.7 | 0.01 | 0.005 | 0.005 | 0.04 | 0.04 | 8.6 | 0.013 | 0.0002 | 0.01 | 0.001 | 0.005 | 0.01
1998-11-11 07:00 | Nov | 32 | 6.4 | 239 |  | 14.1 | 1 |  | 3 | 2 |  | 94 | 0.03 | 0.03 | 0.01 | 0.05 |  | 0.05 | 0.01 | 5 |  | 0.003 | 25.4 | 0.01 |  |  |  | 0.04 | 7.3 |  | 0.0002 |  | 0.001
1998-12-08 08:30 | Dec | 61 | 7.3 | 677 |  | 10.7 | 0.7 |  | 3 | 11 |  | 337 | 0.8 | 0.8 | 0.01 | 0.05 |  | 0.014 | 0.01 | 20 |  | 0.003 | 94.5 | 0.01 |  |  |  | 0.04 | 24.5 |  | 0.0002 |  | 0.002
average |  |  | 7.1528 | 245.7778 |  | 11.4889 | 9.2333 | 61.8 | 4.3333 | 40.9333 | 0.01 | 104.0667 | 0.1675 | 0.17194 | 0.013889 | 0.062778 | 0.28 | 0.021722 | 0.026111 | 19.4167 | 0.001 | 0.003 | 28.3 | 0.01 | 0.005 | 0.005 | 0.108 | 0.04 | 8.08 | 0.0314 | 0.0002 | 0.01 | 0.0010667 | 0.005 | 0.024
Plum Creek 2C |  |  |  | SPECIFIC | [12 empty] | SUSPENDED
|  | INSTANTANEOUS |  | CONDUCTANCE |  | OXYGEN, |  | BOD, | COLIFORM, |  |  | NITRATE/ |  | NITROGEN, | PHOSPHORUS | PHOSPHORUS, | SEDIMENT, | CADMIUM, | CALCIUM, | COPPER, | LEAD, | MAGNESIUM, | MERCURY, | SELENIUM,
|  | STREAMFLOW | pH, FIELD | FIELD | TURBIDITY | DISSOLVED | TEMPERATURE | 5-DAY | FECAL | HARDNESS | NITRATE | NITRITE | NITRITE | AMMONIA | ORTHO, TOTAL | TOTAL | TOTAL | DISSOLVED | DISSOLVED | DISSOLVED | DISSOLVED | DISSOLVED | DISSOLVED | DISSOLVED
DATE | TIME | (CFS) 1) | (STD. UNITS) | (US/CM) | (NTUS) | (mg/L) | (Deg C) | (mg/L) | (#/100 ML) | (mg/L as CaCO3) | (mg/L as N) | (mg/L as N) | (mg/L as N) | (mg/L) | (mg/L as P) | (mg/L as P) | (gm/M3) | (mg/L) | (mg/L) | (mg/L) | (mg/L) | (mg/L) | (mg/L) | (mg/L)
1998-02-11 08:00 | 35837.3333 |  | 7.6 | 399 |  | 11.2 | -0.2 | -3 | 37 | 145 | 0.84 | 0.84 | -0.01 | 0.1 | -0.005 | -0.01 | -5 | -0.003 | 46.5 | -0.01 | -0.04 | 7 | -0.0002 | -0.001
1998-04-15 08:05 | 35900.3368 |  | 7.2 | 219 |  | 11 | 5.2 | -6 | 300 | 73 | 0.25 | 0.26 | 0.01 | 0.08 | 0.105 | 0.22 | 140 | -0.003 | 23.1 | -0.01 | -0.04 | 3.8 | -0.0002 | -0.001
1998-09-03 07:45 | 36041.3229 |  | 7.2 | 355 |  | 8.6 | 14.6 | -6 | 250 | 157 | 0.32 | 0.32 | -0.01 | -0.1 | 0.078 | 0.09 | 34 | -0.003 | 50.8 | -0.01 | -0.04 | 7.3 | -0.0002 | -0.001
1998-11-11 07:50 | 36110.3264 |  | 7.3 | 433 |  | 11.8 | 1.4 | -3 | 110 | 158 | 0.79 | 0.79 | -0.01 | 0.22 | 0.025 | 0.06 | 46 | -0.003 | 51.1 | -0.01 | -0.04 | 7.4 | -0.0002 | -0.001
Deer Creek |  |  |  | SPECIFIC | [15 empty] | SUSPENDED |  |  |  |  | CHROMIUM, | CHROMIUM,
|  | INSTANTANEOUS |  | CONDUCTANCE |  | OXYGEN, |  | ALKALINITY, | BOD, | COLIFORM, | CYANIDE, |  |  | NITRATE/ |  | NITROGEN, | NITROGEN, | PHOSPHORUS | PHOSPHORUS, | SEDIMENT, | ARSENIC, | CADMIUM, | CALCIUM, | COPPER, | HEXAVALENT, | TRIVALENT | IRON, | LEAD, | MAGNESIUM, | MANGANESE | MERCURY, | NICKEL, | SELENIUM, | SILVER, | ZINC,
|  | STREAMFLOW | pH, FIELD | FIELD | TURBIDITY | DISSOLVED | TEMPERATURE | TOTAL | 5-DAY | FECAL | WAD | HARDNESS | NITRATE | NITRITE | NITRITE | AMMONIA | TOTAL | ORTHO, TOTAL | TOTAL | TOTAL | TOTAL | DISSOLVED | DISSOLVED | DISSOLVED | DISSOLVED | DISSOLVED | DISSOLVED | DISSOLVED | DISSOLVED | DISSOLVED | DISSOLVED | DISSOLVED | DISSOLVED | DISSOLVED | DISSOLVED
DATE | TIME | (CFS) 1) | (STD. UNITS) | (US/CM) | (NTUS) | (mg/L) | (Deg C) | (mg/L) | (mg/L) | (#/100 ML) | (mg/L) | (mg/L as CaCO3) | (mg/L as N) | (mg/L as N) | (mg/L as N) | (mg/L) | (mg/L) | (mg/L as P) | (mg/L as P) | (gm/M3) | (mg/L) | (mg/L) | (mg/L) | (mg/L) | (mg/L) | (mg/L) | (mg/L) | (mg/L) | (mg/L) | (mg/L) | (mg/L) | (mg/L) | (mg/L) | (mg/L) | (mg/L)
1998-03-23 11:00 | 35877.4583 |  | 8 | 353 |  | 12.7 | 5.8 | 80 | -3 | 120 | -0.01 | 127 | 0.46 | 0.46 | -0.01 | -0.05 | 0.6 | 0.017 | 0.1 | 78 | 0.002 | -0.003 | 35.7 | -0.01 | -0.005 | -0.005 | 0.26 | -0.04 | 9.3 | 0.021 | -0.0002 | -0.01 | -0.001 | -0.005 | 0.03
Annual Average
|  | Reservoir Outflow | South Platte At Waterton | Plum Creek Titan Road | Plum Creek At Reservoir | Deer Creek | Chatfiled Reservoir
Temperature | deg C |  |  |  |  | 5.8
Conductance | us/cm |  |  |  |  | 353
Dissolved Oxygen | mg/l |  |  |  |  | 12.7
Fecal Coliforms | # /100ml |  |  |  |  | 120
pH | s.u. |  |  |  |  | 8
Nitrate | mg/l
NH3-Nitrogen | mg/l
Total Phosphorus | mg/l
Ortho Phosphorus | mg/l
Total Suspended Sediments | g/m3
Chlorophyll-a | ug/L
Secchi Depth | m
Year | Nitrate | Total Phosphorus |  |  | Year | Combined Reservoir Sites |  | Trophic Indicator |  |  | Concentrations
| mg/L as N | mg/L as P |  |  |  | Total Phosphorus ug/l | Chlorophyll-a ug/l | Average Growing Season Chlorophyll-a |  |  | 2.3 ug/L
Chatfield Reservoir Outflow near Littleton, CO (Site O) | [7 empty] | Peak Chlorophyll-a |  |  | 6.9 ug/L
1987 | 0.09 | 0.03 |  |  | Goals | 27 ug/L (standard) | 17 ug/L (target) | Average Total Phosphorus |  |  | 17 ug/L
1988 | 0.12 | 0.03 |  |  | 1987 | 17 | 5.7 | Peak Total Phosphorus |  |  | 46 ug/L
1989 | 0.14 | 0.02 |  |  | 1988 | 22 | 9.6 | Peak Ortho Phosphorus |  |  | 37ug/L
1990 | 0.15 | 0.05 |  |  | 1989 | 12 | 3.9 | Secchi Depth |  |  | 3.1 m
1991 | 0.07 | 0.1 |  |  | 1990 | 27 | 10.3
1992 | 0.03 | 0.03 |  |  | 1991 | 44 | 2.4
1993 | 0.04 | 0.01 |  |  | 1992 | 27 | 4.3
1994 | 0.21 | 0.02 |  |  | 1993 | 18 | 4.2
1995 | 0.08 | 0.01 |  |  | 1994 | 12 | 3
1996 | 0.08 | 0.02 |  |  | 1995 | 9 | 3.8
1997 | 0.06 | 0.017 |  |  | 1996 | 34 | 3.9
1987-1997 Average | 0.097273 | 0.030636 |  |  | 1997 | 13 | 3.4
1998 |  |  |  |  | 1987-1997 | 21.3636 | 4.9545
South Plate River at Waterton Canyon (Site 1) |  |  |  |  | 1998 | 17 | 4.2
1987 | 0.01 | 0.09
1988 | 0.06 | 0.01
1989 | 0.06 | 0.01
1990 | 0.04 | 0.01
1991 | 0.11 | 0.03
1992 | 0.08 | 0.01
1993 | 0.33 | 0.01
1994 | 0.07 | 0.02
1995 | 0.13 | 0.01
1996 | 0.08 | 0.05
1997 | 0.0857 | 0.0416
1987-1997 Average | 0.095973 | 0.026509
1998
Plum Creek at Titan Road near Louviers, CO (Site 2)
1987 | 0.84 | 0.42
1988 | 0.53 | 0.21
1989 | 1.06 | 0.07
1990 | 0.64 | 0.09
1991 | 0.6 | 0.08
1992 | 0.31 | 0.09
1993 | 0.4 | 0.08
1994 | 0.31 | 0.09
1995 | 0.56 | 0.03
1996 | 0.39 | 0.05
1997 | 0.2726 | 0.0779
1987-1997 Average | 0.564 | 0.121
1998
Reservoir Outflow |  |  |  | SPECIFIC | [15 empty] | SUSPENDED |  |  |  |  | CHROMIUM, | CHROMIUM,
|  | INSTANTANEOUS |  | CONDUCTANCE |  | OXYGEN, |  | ALKALINITY, | BOD, | COLIFORM, | CYANIDE, |  |  | NITRATE/ |  | NITROGEN, | NITROGEN, | PHOSPHORUS | PHOSPHORUS, | SEDIMENT, | ARSENIC, | CADMIUM, | CALCIUM, | COPPER, | HEXAVALENT, | TRIVALENT | IRON, | LEAD, | MAGNESIUM, | MANGANESE | MERCURY, | NICKEL, | SELENIUM, | SILVER, | ZINC,
|  | STREAMFLOW | pH, FIELD | FIELD | TURBIDITY | DISSOLVED | TEMPERATURE | TOTAL | 5-DAY | FECAL | WAD | HARDNESS | NITRATE | NITRITE | NITRITE | AMMONIA | TOTAL | ORTHO, TOTAL | TOTAL | TOTAL | TOTAL | DISSOLVED | DISSOLVED | DISSOLVED | DISSOLVED | DISSOLVED | DISSOLVED | DISSOLVED | DISSOLVED | DISSOLVED | DISSOLVED | DISSOLVED | DISSOLVED | DISSOLVED | DISSOLVED
DATE | TIME | (CFS) 1) | (STD. UNITS) | (US/CM) | (NTUS) | (mg/L) | (Deg C) | (mg/L) | (mg/L) | (#/100 ML) | (mg/L) | (mg/L as CaCO3) | (mg/L as N) | (mg/L as N) | (mg/L as N) | (mg/L) | (mg/L) | (mg/L as P) | (mg/L as P) | (gm/M3) | (mg/L) | (mg/L) | (mg/L) | (mg/L) | (mg/L) | (mg/L) | (mg/L) | (mg/L) | (mg/L) | (mg/L) | (mg/L) | (mg/L) | (mg/L) | (mg/L) | (mg/L)
1998-01-14 10:00 | 35809.4167 | 66 | 8.5 | 297 |  | 12.5 | 2.8 |  | 6 | 1 |  | 124 | 0.04 | 0.05 | 0.01 | 0.05 |  | 0.005 | 0.01 | 8 |  | 0.003 | 35.2 | 0.01 |  |  |  | -0.04 | 8.8 |  | -0.0002 |  | -0.001
1998-02-11 09:10 | 35837.3819 | 61 | 8.1 | 337 |  | 12.2 | 3.2 |  | 3 | 1 |  | 130 | 0.17 | 0.17 | 0.01 | 0.09 |  | 0.005 | 0.01 | 5 |  | 0.003 | 37.4 | -0.01 |  |  |  | -0.04 | 8.9 |  | -0.0002 |  | -0.001
1998-03-23 10:40 | 35877.4444 | 101 | 8.2 | 315 |  | 12.2 | 7 | 93 | 3 | 8 | -0.01 | 120 | 0.1 | 0.1 | 0.01 | 0.05 | 0.3 | 0.005 | 0.01 | 5 | -0.001 | 0.003 | 33.2 | -0.01 | -0.005 | -0.005 | 0.01 | -0.04 | 8.9 | 0.071 | -0.0002 | -0.01 | -0.001 | -0.005 | 0.01
1998-04-15 08:45 | 35900.3646 | 224 | 7.9 | 313 |  | 10.6 | 8.6 |  | 3 | 1 |  | 121 | 0.09 | 0.09 | 0.01 | 0.05 |  | 0.005 | 0.01 | 5 |  | 0.003 | 34.6 | -0.01 |  |  |  | -0.04 | 8.4 |  | -0.0002 |  | -0.001
1998-05-14 10:15 | 35929.4271 | 1170 | 7.9 | 230 |  | 10.9 | 13 | 61 | 3 | 12 | -0.01 | 78 | 0.1 | 0.1 | 0.01 | 0.14 | 0.5 | 0.006 | 0.05 | 14 | 0.002 | 0.003 | 22.3 | -0.01 | -0.005 | -0.005 | 0.28 | -0.04 | 5.4 | 0.048 | -0.0002 | -0.01 | -0.001 | -0.005 | 0.04
1998-06-10 08:35 | 35956.3576 | 730 | 7.5 | 184 |  | 9.7 | 15.1 |  | 3 | 2 |  | 74 | 0.09 | 0.09 | 0.01 | 0.24 |  | 0.04 | 0.04 | 5 |  | 0.003 | 21.3 | -0.01 |  |  |  | -0.04 | 5.1 |  | -0.0002 |  | -0.001
1998-07-09 08:30 | 35985.3542 | 300 | 6.7 | 194 |  | 11.7 | 19.5 | 59 | 3 | 1 | -0.01 | 84 | 0.11 | 0.12 | 0.01 | 0.05 | 0.2 | 0.015 | 0.02 | 14 | -0.001 | 0.003 | 24 | -0.01 |  |  | 0.08 | -0.04 | 5.9 | 0.024 | -0.0002 | -0.01 | -0.001 | -0.005 | 0.02
1998-07-22 | 35998.3333 | 175 | 7.5 | 201 |  | 8 | 18.7 | [5 empty] | 0.1 | 0.1 | 0.01 | 0.07 |  | 0.008 | 0.01 | 5 |  |  |  |  | -0.005 | -0.005
Jul |  |  | 7.1 | 197.5 |  | 9.85 | 19.1 | 59 | 3 | 1 | -0.01 | 84 | 0.105 | 0.11 | 0.01 | 0.06 | 0.2 | 0.0115 | 0.015 | 9.5 | -0.001 | 0.003 | 24 | -0.01 | -0.005 | -0.005 | 0.08 | -0.04 | 5.9 | 0.024 | -0.0002 | -0.01 | -0.001 | -0.005 | 0.02
1998-08-05 11:10 | 36012.4653 | 725 | 8.2 | 207 |  | 6.7 | 20.3 |  | 6 | 62 |  | 88 | 0.01 | 0.12 | 0.12 | 0.05 |  | 0.093 | 0.13 | 32 |  | 0.003 | 25 | -0.01 |  |  |  | -0.04 | 6.1 |  | -0.0002 |  | -0.001
1998-08-19 08:05 | 36026.3368 | 250 | 7.7 | 228 |  | 8.3 | 19.4 | [5 empty] | 0.07 | 0.07 | 0.01 | 0.05 |  | 0.022 | 0.01 | 6
Aug |  |  | 7.95 | 217.5 |  | 7.5 | 19.85 |  | 6 | 62 |  | 88 | 0.04 | 0.095 | 0.065 | 0.05 |  | 0.0575 | 0.07 | 19 |  | 0.003 | 25 | -0.01 |  |  |  | -0.04 | 6.1 |  | -0.0002 |  | -0.001
1998-09-03 08:20 | 36041.3472 | 475 | 7.5 | 243 |  | 8.7 | 19.7 |  | 3 | 2 |  | 101 | 0.05 | 0.06 | 0.01 | 0.05 |  | 0.011 | 0.02 | 10 |  | 0.003 | 28.9 | -0.01 |  |  |  | -0.04 | 7 |  | -0.0002 |  | -0.001
1998-09-16 08:10 | 36054.3403 | 5 | 7.7 | 249 |  | 6.5 | 17.9 | [5 empty] | 0.02 | -0.02 | 0.01 | 0.05 |  | 0.007 | 0.01 | 14
Sep |  |  | 7.6 | 246 |  | 7.6 | 18.8 |  | 3 | 2 |  | 101 | 0.035 | 0.02 | 0.01 | 0.05 |  | 0.009 | 0.015 | 12 |  | 0.003 | 28.9 | -0.01 |  |  |  | -0.04 | 7 |  | -0.0002 |  | -0.001
1998-10-14 12:30 | 36082.5208 | 90 | 8.3 | 269 |  | 9.8 | 15.1 | 80 | 2 | 1 | -0.01 | 103 | 0.02 | -0.02 | 0.01 | 0.05 | 0.3 | 0.005 | 0.01 | 6 | 0.001 | 0.003 | 28.6 | -0.01 | -0.005 | -0.005 | 0.05 | -0.04 | 7.6 | 0.011 | -0.0002 | -0.01 | -0.001 | -0.005 | 0.01
1998-11-11 08:30 | 36110.3542 | 30 | 7.6 | 290 |  | 12.4 | 5 |  | 3 | 10 |  | 115 | 0.04 | 0.04 | 0.01 | 0.07 |  | 0.008 | 0.05 | 5 |  | 0.003 | 32.2 | -0.01 |  |  |  | -0.04 | 8.4 |  | -0.0002 |  | -0.001
1998-12-08 09:00 | 36137.375 | 5 | 8.3 | 311 |  | 11.9 | 0.1 |  | 3 | 1 |  | 126 | 0.02 | -0.02 | 0.01 | 0.05 |  | 0.005 | 0.01 | 6 |  | 0.003 | 35.3 | -0.01 |  |  |  | -0.04 | 9.1 |  | -0.0002 |  | -0.001
Annual Average |  |  | 7.7917 | 251.6111 |  | 9.8361 | 13.5083 | 70.4 | 3.5333 | 3.1478 | -0.01 | 102.4667 | 0.067222 | 0.070833 | 0.019167 | 0.070556 | 0.3 | 0.017667 | 0.027778 | 10.0278 | 0 | 0.003 | 29.06 | -0.0086667 | -0.005 | -0.005 | 0.1 | -0.04 | 7.24 | 0.0356 | -0.0002 | -0.01 | -0.001 | -0.005 | 0.02

## 1998 Flow
1998 | Flow | cfs | Monthly mean
| Littleton | Waterton | Plum Creek
| Outflow | SPR upper | PC Titan
Jan | 66 | 41 | 32.1
Feb | 61 | 46 | 30.4
Mar | 101 | 36 | 37.8
Apr | 224 | 50 | 184
May | 1170 | 682 | 329
Jun | 730 | 336 | 52
Jul | 237.5 | 394.5 | 36.2
Aug | 487.5 | 561 | 61.3
Sep | 240 | 204.5 | 4.45 | 1998 Flow Estimates Chatfield Watershed
Oct | 90 | 34 | 8
Nov | 30 | 32 | 15.3 | 1998 | South Platte River Inflow | Plum Creek Inflow | Total Inflow | Reservoir Outflow | Reservoir Retention
Dec | 10 | 61 | 11.9
| ac-ft/day | ac-ft/day | ac-ft/day |  | ac-ft/mo
Jan | 130.878 | 81.303 | 63.6543 | Jan | 2520.393 | 1973.2833 | 4493.6763 | 3664.584 | 829.0923
Feb | 120.963 | 91.218 | 60.2832 | Feb | 2554.104 | 1687.9296 | 4242.0336 | 3386.964 | 855.0696
Mar | 200.283 | 71.388 | 74.9574 | Mar | 2213.028 | 2323.6794 | 4536.7074 | 6208.773 | -1672.0656
Apr | 444.192 | 99.15 | 364.872 | Apr | 2974.5 | 10946.16 | 13920.66 | 13325.76 | 594.9
May | 2320.11 | 1352.406 | 652.407 | May | 41924.586 | 20224.617 | 62149.203 | 71923.41 | -9774.207
Jun | 1447.59 | 666.288 | 103.116 | Jun | 19988.64 | 3093.48 | 23082.12 | 43427.7 | -20345.58
Jul | 470.9625 | 782.2935 | 71.7846 | Jul | 24251.0985 | 2225.3226 | 26476.4211 | 14599.8375 | 11876.5836
Aug | 966.7125 | 1112.463 | 121.5579 | Aug | 34486.353 | 3768.2949 | 38254.6479 | 29968.0875 | 8286.5604
Sep | 475.92 | 405.5235 | 8.8244 | Sep | 12165.705 | 264.7305 | 12430.4355 | 14277.6 | -1847.1645
Oct | 178.47 | 67.422 | 15.864 | Oct | 2090.082 | 491.784 | 2581.866 | 5532.57 | -2950.704
Nov | 59.49 | 63.456 | 30.3399 | Nov | 1903.68 | 910.197 | 2813.877 | 1784.7 | 1029.177
Dec | 19.83 | 120.963 | 23.5977 | Dec | 3749.853 | 731.5287 | 4481.3817 | 614.73 | 3866.6517
|  |  |  | Annual | 150822.0225 | 48641.007 | 199463.0295 | 208714.716 | -9251.6865
|  |  |  | % of Flow | 75.61% | 24.39%

## Walker-carlson
Walker's Index - Annual Averages
Annual Means | [10 empty] | 1988 | 1991 | 1992 | 1993 | 1994 | 1995 | 1996 | 1997 | 1998 | 0-25 | oligotrophic
| 1988 | 1991 | 1992 | 1993 | 1994 | 1995 | 1996 | 1997 | 1998 | Ica | 2.0111 | 3.0549 | 2.945 | 2.1861 | 3.017 | 1.6273 | 1.361 | 0.83291 | 1.3888 | 25-30 | oligotrophic-mesotrophic
TP | 166 | 184.16 | 162.26 | 167.91 | 87.03 | 40.91 | 34 | 13 | 12.3 |  | 48.9999 | 64.0523 | 62.4664 | 51.5229 | 63.5052 | 43.4653 | 39.6253 | 32.0105 | 40.0264 | 30-45 | mesotrophic
Chl | 7.4714 | 21.22 | 19.01 | 8.9 | 20.43 | 5.09 | 3.9 | 2.3 | 4.01 | [10 empty] | 45-50 | mesotrophic-eutrophic
Secchi | 1.625 | 2.17 | 2.1 | 2.84 | 1.79 | 2.14 | 4.86 | 3.1 | 2.63 | Itp | 5.112 | 5.2158 | 5.0892 | 5.1234 | 4.4663 | 3.7114 | 3.5264 | 2.5649 | 2.5096 | 50-65 | eutrophic
[11 empty] | 102.342 | 104.4204 | 101.8858 | 102.571 | 89.4144 | 74.3017 | 70.5977 | 51.3503 | 50.2422 | 65+ | hypereutrophic
Seasonal Means
|  | 1991 | 1992 | 1993 | 1994 | 1995 | 1996 | 1997 | 1998 | Isd | -0.62477 | -0.9654 | -0.92586 | -1.3015 | -0.73677 | -0.94858 | -2.0734 | -1.4164 | -1.2032
TP |  | 191.83 | 181.66 | 206.9 | 92.27 | 58.4 | 37.6471 | 14.3929 | 15.6 |  | 63.142 | 56.5132 | 57.2828 | 49.9721 | 60.9625 | 56.8406 | 34.9522 | 47.7364 | 51.8855
Chl |  | 3.99 | 11.78 | 14.4 | 26.4 | 10.96 | 3.31 | 2.322 | 3.8
Secchi |  | 2.03 | 2.12 | 2.23 | 1.7 | 1.24 | 6 | 3.3 | 2.6 | Iw | 71.4946 | 74.9953 | 73.8783 | 68.022 | 71.294 | 58.2026 | 48.3917 | 43.6991 | 47.3847
[12 empty] | hyper | hyper | hyper | hyper | eutro | meso-eu | meso | meso-eu
Walker's Index - Seasonal Averages
Carlson's Index - Annual Averages | [10 empty] | 1988 | 1991 | 1992 | 1993 | 1994 | 1995 | 1996 | 1997 | 1998
| 1988 | 1991 | 1992 | 1993 | 1994 | 1995 | 1996 | 1997 | 1998 | Ica |  | 1.3838 | 2.4664 | 2.6672 | 3.2734 | 2.3943 | 1.1969 | 0.84243 | 1.335
XSD | 0.48551 | 0.77473 | 0.74194 | 1.0438 | 0.58222 | 0.76081 | 1.581 | 1.1314 | 0.96698 |  |  | 39.9543 | 55.5655 | 58.4614 | 67.2019 | 54.5251 | 37.26 | 32.1478 | 39.2507
| 53.0038 | 48.8362 | 49.3087 | 44.9588 | 51.6103 | 49.0368 | 37.2172 | 43.6965 | 46.0658
[10 empty] | Itp |  | 5.2566 | 5.2021 | 5.3322 | 4.5247 | 4.0673 | 3.6283 | 2.6667 | 2.7473
XCA | 2.0111 | 3.0549 | 2.945 | 2.1861 | 3.017 | 1.6273 | 1.361 | 0.83291 | 1.3888 |  |  | 105.2373 | 104.1468 | 106.7514 | 90.5849 | 81.4277 | 72.6377 | 53.388 | 55.0004
| 50.3288 | 60.569 | 59.4901 | 52.0452 | 60.1968 | 46.5636 | 43.9512 | 38.7708 | 44.224
[10 empty] | Isd |  | -0.88525 | -0.93726 | -0.9985 | -0.67681 | -0.31958 | -2.4457 | -1.5004 | -1.1887
XTP | 5.112 | 5.2158 | 5.0892 | 5.1234 | 4.4663 | 3.7114 | 3.5264 | 2.5649 | 2.5096 |  |  | 58.073 | 57.0608 | 55.8691 | 62.1293 | 69.0809 | 27.707 | 46.1013 | 52.1678
| 77.8649 | 79.3619 | 77.5363 | 78.0298 | 68.5534 | 57.668 | 55.0001 | 41.1366 | 40.3384
[10 empty] | Iw |  | 67.7549 | 72.2577 | 73.694 | 73.3053 | 68.3446 | 45.8682 | 43.879 | 48.8063
Carlson's Index - Seasonal Averages | [11 empty] | h | h | h | h | h | meso-eu | meso | meso-eu
|  | 1991 | 1992 | 1993 | 1994 | 1995 | 1996 | 1997 | 1998
Secchi Depth |  | 0.70804 | 0.75142 | 0.802 | 0.53063 | 0.21511 | 1.7918 | 1.1939 | 0.95551
|  | 49.7972 | 49.1721 | 48.4432 | 52.3536 | 56.9002 | 34.1807 | 42.7956 | 46.2311
Chlorophyll |  | 1.3838 | 2.4664 | 2.6672 | 3.2734 | 2.3943 | 1.1969 | 0.84243 | 1.335
|  | 44.175 | 54.7954 | 56.7655 | 62.7117 | 54.0876 | 42.3421 | 38.8642 | 43.6964
Total Phosphorus |  | 5.2566 | 5.2021 | 5.3322 | 4.5247 | 4.0673 | 3.6283 | 2.6667 | 2.7473
|  | 79.9503 | 79.1648 | 81.0408 | 69.3964 | 62.8007 | 56.4694 | 42.6043 | 43.7656
[6 empty] | 0-25 | Oligotrophic
[6 empty] | 25-30 | Oligotrophic-Mesotrophic
[6 empty] | 30-45 | Mesotrophic
[6 empty] | 45-50 | Mesotrophic-Eutrophic
Z= |  | 1991: 5.5m; 1995: 50-65; 1996: Eutrophic
T= |  | 1991: lake volume/mean outflow; 1995: 65+; 1996: Hypereutrophic
P= |  | 1991: (Total phos loading/mean outflow)*386

## Res trends
1998 | Reservior Data
| Secchi | Chlorophyll | Secchi
1998-01-14 | 3 | 0.8 | 3 | Jan
1998-02-11 | 4 | 1.2 | 4 | Feb
1998-03-23 | 3.5 | 2.1 | 3.5 | Mar
1998-04-15 | 2.5 | 7.9 | 2.5 | Apr
1998-05-14 | 2 | 3.7 | 2 | May
1998-06-10 | 2 | 5.1 | 2 | Jun
1998-07-09 | 3 | 2.3 | 3 | Jul
1998-07-22 | 3 | 2.9 | 3 | Aug
1998-08-05 | 3 | 4.3 | 2.25 | Sep
1998-08-19 | 3 | 5 | 1 | Oct
1998-09-03 | 2.5 | 11 | 2 | Nov
1998-09-16 | 2 | 5.9 | 3 | Dec
1998-10-14 | 1
1998-11-11 | 2 |  | 3.66
1998-12-08 | 3
Annual | Chlorophyll | TP
1982 | 15 | 23
1983 | 16 | 50
1984 | 6.7 | 35
1985 | 8.9 | 28
1987 | 9 | 80
1988 | 9.6 | 20
1989 | 2.3 | 12
1990 | 10 | 27
1991 | 2.7 | 44
1992 | 4.5 | 27
1993 | 4.1 | 18
1994 | 3.3 | 13.3
1995 | 1.2 | 20
1996 | 3.9 | 34
1997 | 2.3 | 13
1998 | 4.2 | 17
Growing | Chlorophyll | TP | log chloro | log TP | Seasonal | TP | Chl-a | Predicted
1982 | 15 | 23 | 1.1761 | 1.3617 |  | 14.3 | 3.3 | 4.6 | Over predict 29%
1983 | 16 | 50 | 1.2041 | 1.699
1984 | 6.7 | 35 | 0.82607 | 1.5441
1985 | 8.9 | 28 | 0.94939 | 1.4472
1987 | 9 | 80 | 0.95424 | 1.9031
1988 | 9.6 | 20 | 0.98227 | 1.301
1989 | 2.3 | 12 | 0.36173 | 1.0792
1990 | 10 | 27 | 1 | 1.4314
1991 | 2.7 | 44 | 0.43136 | 1.6435
1992 | 4.5 | 27 | 0.65321 | 1.4314
1993 | 4.1 | 18 | 0.61278 | 1.2553
1994 | 3.3 | 13.3 | 0.51851 | 1.1239
1995 | 1.2 | 20 | 0.079181 | 1.301
1996 | 3.9 | 34 | 0.59106 | 1.5315
1997 | 2.3 | 13 | 0.36173 | 1.1139
1998 | 3.3 | 14.3 | 0.51851 | 1.1553

## Loading
1998 Loadings
Nitrate | South Platte | Plum Creek | Reservoir | Outflow | Retention
Jan | 480.4121 | 3223.9503 | 3670.8842 | 399.1465 | 3305.2159
Feb | 1669.158 | 4504.3077 | 2310.2115 | 1567.8595 | 4605.6062
Mar | 1506.5188 | 3733.1536 | 5353.1635 | 1690.6489 | 3549.0235
Apr | 5345.7119 | 7451.5984 | 6317.6595 | 3265.744 | 9531.5663
May | 12557.6712 | 9362.1775 | 73333.9879 | 19584.7445 | 2335.1042
Jun | 2177.1627 | 2358.5929 | 27236.1322 | 10642.8264 | -6107.0709
Jul | 6933.7528 | 1484.5906 | 19225.4119 | 4174.3125 | 4244.0309
Aug | 9390.6339 | 2360.0454 | 59028.1969 | 3264.1241 | 8486.5552
Sep | 1987.6329 | 154.9851 | 15795.7687 | 1360.7267 | 781.8914
Oct | 113.8259 | 602.6075 | 2812.1684 | 301.3038 | 415.1296
Nov | 155.5116 | 2701.5284 | 766.2187 | 194.3895 | 2662.6505
Dec | 8168.6798 | 1115.4935 | 2440.5605 | 33.4782 | 9250.6951
Sum | 50486.6717 | 39053.0309 | 218290.3639 | 46479.3046 | 43060.3979 | 89539.7025
1998 Total Phosphorus loading
Total Phosphorus | South Platte | Plum Creek | Reservoir | Outflow | Retention
Jan | 68.5547 | 107.3466 | 163.1504 | 99.7866 | 76.1147
Feb | 69.4716 | 45.9117 | 115.5106 | 92.227 | 23.1563
Mar | 180.5831 | 821.653 | 123.5345 | 169.0649 | 833.1712
Apr | 161.8128 | 9527.5377 | 379.0596 | 362.8604 | 9326.49
May | 3421.0462 | 19253.8354 | 6769.2912 | 9792.3723 | 12882.5093
Jun | 543.691 | 3365.7062 | 1047.5435 | 4730.1451 | -820.7478
Jul | 659.6299 | 2360.6222 | 1201.5882 | 596.3304 | 2423.9217
Aug | 7973.2448 | 717.4833 | 1041.6741 | 5712.2172 | 2978.511
Sep | 496.3608 | 165.6154 | 564.1346 | 583.1686 | 78.8076
Oct | 56.8502 | 1056.7455 | 70.3042 | 150.6519 | 962.9438
Nov | 51.7801 | 123.7868 | 102.1625 | 242.9869 | -67.42
Dec | 101.996 | 835.6984 | 162.704 | 16.7391 | 920.9553
Sum | 13785.0212 | 38381.9422 | 11740.6575 | 22548.5503 | 29618.4131 | 52166.9634
Total Suspended Solids | South Platte | Plum Creek | Reservoir | Outflow | Retention | Input
Jan | 137109.3792 | 128815.9338 | 391560.9781 | 79829.2979 | 186096.0152
Feb | 34735.8144 | 183646.7405 | 57755.2875 | 46113.5149 | 172269.04
Mar | 120388.7232 | 1339926.4892 | 82356.3617 | 84532.4444 | 1375782.768
Apr | 48543.84 | 8038859.904 | 189529.7859 | 181430.2224 | 7905973.5216
May | 2280697.4784 | 14082805.3094 | 1692322.7977 | 2741864.236 | 13621638.5518 | 16363502.7878
Jun | 543691.008 | 168285.312 | 314263.0638 | 591268.1355 | 120708.1845
Jul | 560685.3973 | 835297.0911 | 360476.4733 | 377675.8964 | 1018306.5921
Aug | 5440567.0493 | 8148560.8918 | 520837.0312 | 1550458.943 | 12038668.9981 | 13589127.941
Sep | 430179.3288 | 32403.0132 | 451307.6782 | 466534.8576 | -3952.5156
Oct | 28425.1152 | 84272.1062 | 42182.5267 | 90391.1287 | 22306.0928
Nov | 25890.048 | 331748.6026 | 56189.3719 | 24298.6905 | 333339.9601
Dec | 203992.0032 | 9948.7903 | 77284.415 | 10043.4587 | 203897.3348
| 9854905.185 | 33384570.1842 | 4236065.7708 | 6244440.8259 | 36995034.5433 | 43239475.3692
1998 | Flow | cfs | Monthly mean
| Littleton | Waterton | Plum Creek
| Outflow | SPR upper | PC Titan
Jan | 66 | 41 | 32.1
Feb | 61 | 46 | 30.4
Mar | 101 | 36 | 37.8
Apr | 224 | 50 | 184
May | 1170 | 682 | 329
Jun | 730 | 336 | 52
Jul | 237.5 | 394.5 | 36.2
Aug | 487.5 | 561 | 61.3
Sep | 240 | 204.5 | 4.45 | 1998 Flow Estimates Chatfield Watershed
Oct | 90 | 34 | 8
Nov | 30 | 32 | 15.3 | 1998 | South Platte River Inflow | Plum Creek Inflow | Total Inflow | Reservoir Outflow | Reservoir Retention
Dec | 10 | 61 | 11.9
| ac-ft/day | ac-ft/day | ac-ft/day |  | ac-ft/mo
Jan | 130.878 | 81.303 | 63.6543 | Jan | 2520.393 | 1973.2833 | 4493.6763 | 3664.584 | 829.0923
Feb | 120.963 | 91.218 | 60.2832 | Feb | 2554.104 | 1687.9296 | 4242.0336 | 3386.964 | 855.0696
Mar | 200.283 | 71.388 | 74.9574 | Mar | 2213.028 | 2323.6794 | 4536.7074 | 6208.773 | -1672.0656
Apr | 444.192 | 99.15 | 364.872 | Apr | 2974.5 | 10946.16 | 13920.66 | 13325.76 | 594.9
May | 2320.11 | 1352.406 | 652.407 | May | 41924.586 | 20224.617 | 62149.203 | 71923.41 | -9774.207
Jun | 1447.59 | 666.288 | 103.116 | Jun | 19988.64 | 3093.48 | 23082.12 | 43427.7 | -20345.58
Jul | 470.9625 | 782.2935 | 71.7846 | Jul | 24251.0985 | 2225.3226 | 26476.4211 | 14599.8375 | 11876.5836
Aug | 966.7125 | 1112.463 | 121.5579 | Aug | 34486.353 | 3768.2949 | 38254.6479 | 29968.0875 | 8286.5604
Sep | 475.92 | 405.5235 | 8.8244 | Sep | 12165.705 | 264.7305 | 12430.4355 | 14277.6 | -1847.1645
Oct | 178.47 | 67.422 | 15.864 | Oct | 2090.082 | 491.784 | 2581.866 | 5532.57 | -2950.704
Nov | 59.49 | 63.456 | 30.3399 | Nov | 1903.68 | 910.197 | 2813.877 | 1784.7 | 1029.177
Dec | 19.83 | 120.963 | 23.5977 | Dec | 3749.853 | 731.5287 | 4481.3817 | 614.73 | 3866.6517
|  |  |  | Annual | 150822.0225 | 48641.007 | 199463.0295 | 208714.716 | -9251.6865
|  |  |  | % of Flow | 75.61% | 24.39%

## Models
Total Phosphorus | ug/L | 12.3
Chlorophyll-a | ug/L | 4.01
Secchi Depth | m | 2.63
Carlson
xsd | 0.96698
| 33.9439 | meso
xca | 1.3888
| 44.224 | meso
xtp | 2.5096
| 40.3384 | meso
Walker
lca | 1.3888
| 40.0264 | meso
ltp | 2.5096
| 50.2422 | eu
lsd | -1.2032
| 51.9255 | eu
| TMAL graph | Assume 18,000 annual pounds implict margin of safety |  |  | 32%higher
| Volume (acre-ft/year) | Total phosphorus (pounds) | Upper Bound | Lower Bound | 18880
| 100000 | 22600 | 41480 | 14930
| 200000 | 45210 | 64090 | 37540
| 261000 | 59000 | 77880 | 51330 | 13% upward bias
| 275000 | 62160 | 81040 | 54490 | 7670
| 300000 | 67820 | 86700 | 60150
| 350000 | 79120 | 98000 | 71450
| 400000 | 90425 | 109305 | 82755

## Summary
Spec. Cond
| Flow | pH | Field | Turbidity | D.O. | Temp | Alkalinity | BOD | Fecal Coliform
Site | (cfs) | (s.u.) | (us/cm) | (NTUS) | (mg/L) | (Deg C) | (mg/L) | (mg/L) | (#/100 ML)
Site 0 | y | y | y | y | y | y | y | y | y
Site 1 | y | y | y | y | y | y | y | y | y
Site 2 | y | y | y | y | y | y | y | y | y
Site 2C |  | y | y | y | y | y |  | y | y
Site DC | y | y | y | y | y | y | y | y | y
Site 7 |  | y | y | y | y | y | y | y | y
SUSPENDED
| Cyanide | Hardness | NO3 | NO2/NO3 | NO2 | NH3-N | N, Total | Ortho-P, Total | TP
Site | (mg/L) | (mg/L as CaCO3) | (mg/L as N) | (mg/L as N) | (mg/L as N) | (mg/L) | (mg/L) | (mg/L as P) | (mg/L as P)
Site 0 | y | y | y | y | y | y | y | y | y
Site 1 | y | y | y | y | y | y | y | y | y
Site 2 | y | y | y | y | y | y | y | y | y
Site 2C |  | y | y | y | y | y |  | y | y
Site DC | y | y | y | y | y | y | y | y | y
Site 7 | y | y | y |  |  |  |  | y | y
| TSS | As, total | Cd, Diss | Ca, Diss | Cu, Diss | Cr(VI), Diss | Cr(III), Diss | Fe, Diss | Pb, Diss | Mg, Diss
Site | (gm/M3) | (mg/L) | (mg/L) | (mg/L) | (mg/L) | (mg/L) | (mg/L) | (mg/L) | (mg/L) | (mg/L)
Site 0 | y | y | y | y | y | y | y | y | y | y
Site 1 | y | y | y | y | y | y | y | y | y | y
Site 2 | y | y | y | y | y | y | y | y | y | y
Site 2C | y |  | y | y | y |  |  |  | y | y
Site DC | y
Site 7 | y | y | y | y | y | y | y | y | y | y
| Mn, Diss | Hg, Diss | Ni, Diss | Se, Diss | Ag, Diss | Zn, Diss | Sample Depth | Total Depth | Secchi Disk | Chloro-a
Site | (mg/L) | (mg/L) | (mg/L) | (mg/L) | (mg/L) | (mg/L) | (Meters) | (Meters) | (Meters) | (mg/M3)
Site 0 | y | y | y | y | y | y
Site 1 | y | y | y | y | y | y
Site 2 | y | y | y | y | y | y
Site 2C |  | y |  | y
Site DC
Site 7 | y | y | y | y | y | y | y | y | y | y

## Phytoplank
|  | 1997-07-23 | 1997-08-20 | 1997-09-17 | Total Count |  | 1997-07-23 | 1997-08-20 | 1997-09-17
Bacillariophyta | [5 empty] | Bacillariophyta | 151 | 29 | 173
| Asterionella formosa var. formosa | 115 | 29 | 173 | 317 | Chlorophyta | 32 | 0 | 432
| Fragilaria crotensis | 7 |  |  | 7 | Cyanophyta | 6677 | 4605 | 4749
| Stephanodiscus astraea | 29 |  |  | 29 | Chrysophyta | 173
Chlorophyta | [5 empty] | Euglenophyta | 201 |  | 230
| Chlamydomonas sp. | 29 |  | 230 | 259 | Cryptophyta | 374 | 58
| Closterium sp. | 3 |  |  | 3 | Pyrrophyta | 7
| Cosmarium sp. |  |  | 58 | 58
| Mougeotia sp. |  |  | 144 | 144
Cyanophyta
| Anabaena spiroides |  |  | 720 | 720
| Aphanocapsa delicatissima | 5180 | 4605 | 4029 | 13814
| Merimopedia tenuissima | 1497 |  |  | 1497
Chrysophyta
| Dinobryon sociale | 173 |  |  | 173
Euglenophyta
| Trachelomonas sp. | 201 |  | 230
Cryptophyta
| Cryptmonas erosa | 374 | 58
Pyrrophyta
| Ceratium hirundinella | 7

## Hardness
HARDNESS
(mg/L as CaCO3) |  | Site 0 |  | Site 1 |  | Site 2 |  | Site 7
| 1997-02-10 | 143.5 | 1997-02-10 | 119 | 1997-02-10 | 154 | 1997-02-10 | 134
| 1997-02-26 | 130 | 1997-02-26 | 130 | 1997-02-26 | 150 | 1997-02-26 | 133.67
| 1997-03-12 | 157 | 1997-03-12 | 139 | 1997-03-12 | 138 | 1997-03-12 | 148.5
| 1997-04-17 | 145 | 1997-04-17 | 130 | 1997-04-17 | 152 | 1997-04-17 | 142.25
| 1997-05-27 | 151 | 1997-05-27 15:05 | 79 | 1997-05-27 14:30 | 120 | 1997-05-27 13:30 | 152
| 1997-06-18 | 101 | 1997-06-18 11:30 | 62.5 | 1997-06-18 11:00 | 107 | 1997-06-18 09:30 | 108.75
| 1997-07-09 12:00 | 92 | 1997-07-09 11:30 | 89 | 1997-07-09 11:10 | 134 | 1997-07-09 10:00 | 92
| 1997-08-12 12:30 | 93 | 1997-08-12 12:00 | 85 | 1997-08-12 11:30 | 108 | 1997-08-12 | 94
| 1997-09-03 11:35 | 97 | 1997-09-03 09:10 | 92 | 1997-09-03 09:25 | 137 | 1997-09-03 10:45 | 97.25
| 1997-10-08 09:35 | 83 | 1997-10-08 08:40 | 103 | 1997-10-08 09:10 | 157 | 1997-10-08 11:00 | 97.67
| 1997-11-19 10:25 | 114 | 1997-11-19 10:45 | 99 | 1997-11-19 08:15 | 144 | 1997-11-19 09:50 | 116
| 1997-12-18 13:45 | 113 | 1997-12-18 12:55 | 106 | 1997-12-18 13:10 | 136 | 1997-12-18 12:30 | 117
| Column0 |  | Column1 |  | Column2 |  | Column7
| Mean | 118.2917 | Mean | 102.7917 | Mean | 136.4167 | Mean | 119.4242
| Standard Error | 7.5021 | Standard Error | 6.6809 | Standard Error | 4.8997 | Standard Error | 6.3592
| Median | 113.5 | Median | 101 | Median | 137.5 | Median | 116.5
| Mode | #N/A | Mode | 130 | Mode | #N/A | Mode | #N/A
| Standard Deviation | 25.9882 | Standard Deviation | 23.1433 | Standard Deviation | 16.973 | Standard Deviation | 22.0288
| Sample Variance | 675.3845 | Sample Variance | 535.6117 | Sample Variance | 288.0833 | Sample Variance | 485.2688
| Kurtosis | -1.5961 | Kurtosis | -0.74314 | Kurtosis | -0.53032 | Kurtosis | -1.5836
| Skewness | 0.22567 | Skewness | 0.031703 | Skewness | -0.71289 | Skewness | 0.17862
| Range | 74 | Range | 76.5 | Range | 50 | Range | 60
| Minimum | 83 | Minimum | 62.5 | Minimum | 107 | Minimum | 92
| Maximum | 157 | Maximum | 139 | Maximum | 157 | Maximum | 152
| Sum | 1419.5 | Sum | 1233.5 | Sum | 1637 | Sum | 1433.09
| Count | 12 | Count | 12 | Count | 12 | Count | 12
| Confidence Level(95.0%) | 16.5121 | Confidence Level(95.0%) | 14.7046 | Confidence Level(95.0%) | 10.7841 | Confidence Level(95.0%) | 13.9964
| Site 0 |  | Site 1 |  | Site 2 |  | Site 7
Hardness | 101.7796 |  | 88.0871 |  | 125.6325 |  | 105.4277
Column1
| Mean | 143.5
| Standard Error | 7.7942
| Median | 143.5
| Mode | #N/A
| Standard Deviation | 13.5
| Sample Variance | 182.25
| Kurtosis | #DIV/0!
| Skewness | 0
| Range | 27
| Minimum | 130
| Maximum | 157
| Sum | 430.5
| Count | 3
| Confidence Level(95.0%) | 33.5359
109.9641
4.7002

## QC
| Cadmium | Chronic |  | e(0.7852[ln(hardness)]-3.490 | [5 empty] | Quality Control Check
| Site 0 |  | Site 1 |  | Site 2 |  | Site 7
| Standard | Observed | Standard | Observed | Standard | Observed | Standard | Observed |  | Lead(chronic) |  | e(1.417[ln(hardness)]-5.167
1997-02-10 | 1.5062 | 1.5 | 1.3003 | 1.5 | 1.592 | 1.5 | 1.4273 | 1.5 |  |  | Site 0 | Standard
1997-02-26 | 1.3937 | 1.5 | 1.3937 | 3 | 1.5595 | 1.5 | 1.4245 | 1.5 |  |  | Hardness | ln(hardness) | 1.417*ln(hardness) | [1.417*ln(hardness)]-5.167 | e(1.417[ln(hardness)]-5.167
1997-03-12 | 1.6163 | 1.5 | 1.469 | 1.5 | 1.4606 | 1.5 | 1.5472 | 1.5 |  | 1997-02-10 | 143.5 | 4.9663 | 7.0373 | 1.8703 | 6.4902
1997-04-17 | 1.5185 | 1.5 | 1.3937 | 1.5 | 1.5758 | 1.5 | 1.4959 | 1.5 |  | 1997-02-26 | 130 | 4.8675 | 6.8973 | 1.7303 | 5.6423
1997-05-27 | 1.5676 | 3 | 0.9426 | 1.5 | 1.3088 | 1.5 | 1.5758 | 1.5 |  | 1997-03-12 | 157 | 5.0562 | 7.1647 | 1.9977 | 7.3721
1997-06-18 | 1.1432 | 1.5 | 0.78422 | 1.5 | 1.1961 | 1.5 | 1.2115 | 1.5 |  | 1997-04-17 | 145 | 4.9767 | 7.052 | 1.885 | 6.5866
1997-07-09 12:00 | 1.0624 | 1.5 | 1.0351 | 1.5 | 1.4273 | 1.5 | 1.0624 | 1.5 |  | 1997-05-27 | 151 | 5.0173 | 7.1095 | 1.9425 | 6.9761
1997-08-12 12:30 | 1.0714 | 1.5 | 0.99837 | 1.5 | 1.2049 | 1.5 | 1.0805 | 1.5 |  | 1997-06-18 | 101 | 4.6151 | 6.5396 | 1.3726 | 3.9457
1997-09-03 11:35 | 1.1075 | 1.5 | 1.0624 | 1.5 | 1.4523 | 10 | 1.1097 | 1.5 |  | 1997-07-09 12:00 | 92 | 4.5218 | 6.4074 | 1.2404 | 3.4569
1997-10-08 09:35 | 0.97988 | 1.5 | 1.1609 | 1.5 | 1.6163 | 1.5 | 1.1135 | 1.5 |  | 1997-08-12 12:30 | 93 | 4.5326 | 6.4227 | 1.2557 | 3.5103
1997-11-19 10:25 | 1.2572 | 1.5 | 1.1253 | 1.5 | 1.5103 | 1.5 | 1.2745 | 1.5 |  | 1997-09-03 11:35 | 97 | 4.5747 | 6.4824 | 1.3154 | 3.7261
1997-12-18 13:45 | 1.2485 | 1.5 | 1.1874 | 1.5 | 1.444 | 1.5 | 1.2831 | 1.5 |  | 1997-10-08 09:35 | 83 | 4.4188 | 6.2615 | 1.0945 | 2.9877
[10 empty] | 1997-11-19 10:25 | 114 | 4.7362 | 6.7112 | 1.5442 | 4.6842
| Lead | Chronic |  | e(1.417[ln(hardness)]-5.167 | [5 empty] | 1997-12-18 | 113 | 4.7274 | 6.6987 | 1.5317 | 4.6261
| Site 0 |  | Site 1 |  | Site 2 |  | Site 7
| Standard | Observed | Standard | Observed | Standard | Observed | Standard | Observed |  | Quality Control Check
1997-02-10 | 6.4902 | 20 | 4.9779 | 20 | 7.1733 | 20 | 5.8899 | 20
1997-02-26 | 5.6423 | 20 | 5.6423 | 20 | 6.9107 | 20 | 5.8694 | 20 |  | Silver(acute) |  | e(1.72[ln(hardness)]-7.21
1997-03-12 | 7.3721 | 20 | 6.2037 | 40 | 6.1406 | 20 | 6.813 | 65 |  |  | Site 7 | Standard
1997-04-17 | 6.5866 | 20 | 5.6423 | 20 | 7.0416 | 20 | 6.4103 | 17.5 |  |  | Hardness | ln(hardness) | 1.72*ln(hardness) | [1.72*ln(hardness)]-7.21 | e(1.417[ln(hardness)]-5.167
1997-05-27 | 6.9761 | 20 | 2.7857 | 20 | 5.0373 | 20 | 7.0416 | 20 |  | 1997-02-10 | 134 | 4.8978 | 8.4243 | 1.2143 | 3.3679
1997-06-18 | 3.9457 | 20 | 1.9988 | 30 | 4.2819 | 100 | 4.3815 | 25 |  | 1997-02-26 | 133.67 | 4.8954 | 8.42 | 1.21 | 3.3536
1997-07-09 12:00 | 3.4569 | 40 | 3.2983 | 40 | 5.8899 | 20 | 3.4569 | 20 |  | 1997-03-12 | 158.5 | 5.0658 | 8.7131 | 1.5031 | 4.4956
1997-08-12 12:30 | 3.5103 | 20 | 3.0902 | 20 | 4.3387 | 20 | 3.5639 | 20 |  | 1997-04-17 | 142.25 | 4.9576 | 8.527 | 1.317 | 3.7324
1997-09-03 11:35 | 3.7261 | 20 | 3.4569 | 20 | 6.0776 | 100 | 3.7397 | 20 |  | 1997-05-27 | 152 | 5.0239 | 8.6411 | 1.4311 | 4.1832
1997-10-08 09:35 | 2.9877 | 20 | 4.0569 | 20 | 7.3721 | 20 | 3.7637 | 20 |  | 1997-06-18 | 108.75 | 4.6891 | 8.0652 | 0.85517 | 2.3518
1997-11-19 10:25 | 4.6842 | 20 | 3.8354 | 20 | 6.5223 | 20 | 4.8011 | 20 |  | 1997-07-09 12:00 | 92 | 4.5218 | 7.7775 | 0.56748 | 1.7638
1997-12-18 13:45 | 4.6261 | 20 | 4.2253 | 20 | 6.0149 | 20 | 4.8598 | 20 |  | 1997-08-12 12:30 | 94 | 4.5433 | 7.8145 | 0.60447 | 1.8303
[10 empty] | 1997-09-03 11:35 | 97.25 | 4.5773 | 7.8729 | 0.66293 | 1.9405
| Silver | Acute |  | e(1.72[ln(hardness)]-7.21 | [5 empty] | 1997-10-08 09:35 | 97.67 | 4.5816 | 7.8803 | 0.67034 | 1.9549
| Site 0 |  | Site 1 |  | Site 2 |  | Site 7 |  |  | 1997-11-19 10:25 | 116 | 4.7536 | 8.1762 | 0.96618 | 2.6279
| Standard | Observed | Standard | Observed | Standard | Observed | Standard | Observed |  | 1997-12-18 | 117 | 4.7622 | 8.1909 | 0.98094 | 2.667
1997-02-10
1997-02-26 | [9 empty] | Quality Control Check
1997-03-12 | 4.4227 | 2.5 | 3.5869 | 2.5 | 3.5427 | 2.5 | 4.4956 | 2.5
1997-04-17 | [9 empty] | Silver(chronic) |  | e(1.72[ln(hardness)]-9.06
1997-05-27 | 4.136 | 2.5 | 1.3572 | 2.5 | 2.7857 | 2.5 | 4.1832 | 2.5 |  |  | Site 2 | Standard
1997-06-18 | [10 empty] | Hardness | ln(hardness) | 1.72*ln(hardness) | [1.72*ln(hardness)]-9.06 | e(1.72[ln(hardness)]-7.21
1997-07-09 12:00 | 1.7638 | 2.5 | 1.666 | 2.5 | 3.3679 | 2.5 | 1.7638 | 2.5 |  | 1997-02-10 | 154 | 5.037 | 8.6636 | -0.39644 | 0.67271
1997-08-12 12:30 | [9 empty] | 1997-02-26 | 150 | 5.0106 | 8.6183 | -0.44171 | 0.64294
1997-09-03 11:35 | [9 empty] | 1997-03-12 | 138 | 4.9273 | 8.4749 | -0.58512 | 0.55704
1997-10-08 09:35 | 1.4776 | 2.5 | 2.142 | 2.5 | 4.4227 | 2.5 | 1.9549 | 2.5 |  | 1997-04-17 | 152 | 5.0239 | 8.6411 | -0.41893 | 0.65775
1997-11-19 10:25 | [9 empty] | 1997-05-27 | 120 | 4.7875 | 8.2345 | -0.82551 | 0.43801
1997-12-18 13:45 | [9 empty] | 1997-06-18 | 107 | 4.6728 | 8.0373 | -1.0227 | 0.35961
[10 empty] | 1997-07-09 12:00 | 134 | 4.8978 | 8.4243 | -0.63572 | 0.52956
| Silver | Chronic |  | e(1.72[ln(hardness)]-9.06 | [5 empty] | 1997-08-12 12:30 | 108 | 4.6821 | 8.0533 | -1.0067 | 0.36541
| Site 0 |  | Site 1 |  | Site 2 |  | Site 7 |  |  | 1997-09-03 11:35 | 137 | 4.92 | 8.4624 | -0.59763 | 0.55011
| Standard | Observed | Standard | Observed | Standard | Observed | Standard | Observed |  | 1997-10-08 09:35 | 157 | 5.0562 | 8.6967 | -0.36326 | 0.69541
1997-02-10 | [9 empty] | 1997-11-19 10:25 | 144 | 4.9698 | 8.5481 | -0.51192 | 0.59934
1997-02-26 | [9 empty] | 1997-12-18 | 136 | 4.9127 | 8.4498 | -0.61023 | 0.54322
1997-03-12 | 0.69541 | 2.5 | 0.564 | 2.5 | 0.55704 | 2.5 | 0.70687 | 2.5
1997-04-17
1997-05-27 | 0.65033 | 2.5 | 0.21341 | 2.5 | 0.43801 | 2.5 | 0.65775 | 2.5
1997-06-18
1997-07-09 12:00 | 0.27734 | 2.5 | 0.26196 | 2.5 | 0.52956 | 2.5 | 0.27734 | 2.5
1997-08-12 12:30
1997-09-03 11:35
1997-10-08 09:35 | 0.23233 | 2.5 | 0.3368 | 2.5 | 0.69541 | 2.5 | 0.30738 | 2.5
1997-11-19 10:25
1997-12-18 13:45
HARDNESS | (mg/L as CaCO3)
| Site 0 | Site 1 | Site 2 | Site 7
1997-02-10 | 143.5 | 119 | 154 | 134
1997-02-26 | 130 | 130 | 150 | 133.67
1997-03-12 | 157 | 139 | 138 | 148.5
1997-04-17 | 145 | 130 | 152 | 142.25
1997-05-27 | 151 | 79 | 120 | 152
1997-06-18 | 101 | 62.5 | 107 | 108.75
1997-07-09 12:00 | 92 | 89 | 134 | 92
1997-08-12 12:30 | 93 | 85 | 108 | 94
1997-09-03 11:35 | 97 | 92 | 137 | 97.25
1997-10-08 09:35 | 83 | 103 | 157 | 97.67
1997-11-19 10:25 | 114 | 99 | 144 | 116
1997-12-18 13:45 | 113 | 106 | 136 | 117
Metals | Data Sheets |  |  | Unit Conversion |  |  | Observed Values
| mg/L |  |  | ug/L |  |  | ug/L | MDL / 2
| Cadmium | Lead | Silver | Cadmium | Lead | Silver | Cadmium | Lead | Silver
1997-02-10 | -0.003 | -0.04 |  | -3 | -40 | 0 | 1.5 | 20 | 0
1997-02-10 | -0.003 | -0.04 |  | -3 | -40 | 0
1997-02-26 | -0.003 | -0.04 |  | -3 | -40 | 0 | 1.5 | 20 | 0
1997-03-12 | -0.003 | -0.04 | -0.005 | -3 | -40 | -5 | 1.5 | 20 | 2.5
1997-04-17 | -0.003 | -0.04 |  | -3 | -40 | 0 | 1.5 | 20 | 0
1997-05-27 | 0.003 | -0.04 | -0.005 | 3 | -40 | -5 | 1.5 | 20 | 2.5
1997-06-18 | -0.003 | -0.04 |  | -3 | -40 | 0 | 1.5 | 20 | 0
1997-07-09 | -0.003 | -0.08 | -0.005 | -3 | -80 | -5 | 1.5 | 40 | 2.5
1997-07-09 | -0.003 | -0.08 | -0.005 | -3 | -80 | -5
1997-07-23 |  |  |  | 0 | 0 | 0 | 0 | 0 | 0
1997-08-12 | -0.003 | -0.04 |  | -3 | -40 | 0 | 1.5 | 20 | 0
1997-08-20 |  |  |  | 0 | 0 | 0 | 0 | 0 | 0
1997-09-03 | -0.003 | -0.04 |  | -3 | -40 | 0 | 1.5 | 20 | 0
1997-09-17 |  |  |  | 0 | 0 | 0 | 0 | 0 | 0
1997-10-08 | -0.003 | -0.04 | -0.005 | -3 | -40 | -5 | 1.5 | 20 | 2.5
1997-11-19 | -0.003 | -0.04 |  | -3 | -40 | 0 | 1.5 | 20 | 0
1997-12-18 | -0.003 | -0.04 |  | -3 | -40 | 0 | 1.5 | 20 | 0

## Metals
Metals
Site | As | Cd | Ca | Cu | Cr(V) | Cr(III) | Mg | Mn | Hg | Ni | Se | Ag | Zn
0 | y | d | y | y | y | d | y | y | d | d | d | d | y
1 | y | d | y | y | y | d | y | y | d | d | d | d | y
2 | y | d | y | y | y | d | y | y | d | d | y | d | y
2C | y | d | y | n | n | n | d | n | y | n | d | n | n
7 | y | d | y | y | y | d | y | y | y | d | d | d | y
Sediments |  |  |  | y |  |  |  |  | y |  | y
y - above MDL
d - detected, not above MDL
n- not detected
| Site 0 | Site 1 | Site 2 | Site 7
Hardness* | 101.7796 | 88.0871 | 125.6325 | 105.4277
ln(hardness) | 4.6228 | 4.4783 | 4.8334 | 4.658
*Values are the lower 95% C.L. for mean hardness value for each site
Standards
| Chronic | 0.02 mg/L
Ammonia | Exceedances |  | Site 0 | Site 1 | Site 2 | Site 7
Cadmium | Chronic |  | e(0.7852[ln(hardness)]-3.490
| Site 0 |  | Site 1 |  | Site 2 |  | Site 7
| Standard | Observed | Standard | Observed | Standard | Observed | Standard | Observed
1997-02-10 | 1.5062 | 1.5 | 1.3003 | 1.5 | 1.592 | 1.5 | 1.4273 | 1.5
1997-02-26 | 1.3937 | 1.5 | 1.3937 | 3 | 1.5595 | 1.5 | 1.4245 | 1.5
1997-03-12 | 1.6163 | 1.5 | 1.469 | 1.5 | 1.4606 | 1.5 | 1.5472 | 1.5
1997-04-17 | 1.5185 | 1.5 | 1.3937 | 1.5 | 1.5758 | 1.5 | 1.4959 | 1.5
1997-05-27 | 1.5676 | 3 | 0.9426 | 1.5 | 1.3088 | 1.5 | 1.5758 | 1.5
1997-06-18 | 1.1432 | 1.5 | 0.78422 | 1.5 | 1.1961 | 1.5 | 1.2115 | 1.5
1997-07-09 12:00 | 1.0624 | 1.5 | 1.0351 | 1.5 | 1.4273 | 1.5 | 1.0624 | 1.5
1997-08-12 12:30 | 1.0714 | 1.5 | 0.99837 | 1.5 | 1.2049 | 1.5 | 1.0805 | 1.5
1997-09-03 11:35 | 1.1075 | 1.5 | 1.0624 | 1.5 | 1.4523 | 10 | 1.1097 | 1.5
1997-10-08 09:35 | 0.97988 | 1.5 | 1.1609 | 1.5 | 1.6163 | 1.5 | 1.1135 | 1.5
1997-11-19 10:25 | 1.2572 | 1.5 | 1.1253 | 1.5 | 1.5103 | 1.5 | 1.2745 | 1.5
1997-12-18 13:45 | 1.2485 | 1.5 | 1.1874 | 1.5 | 1.444 | 1.5 | 1.2831 | 1.5
Cadmium | Acute |  | e(1.128[ln(hardness)]-2.905
| Site 0 |  | Site 1 |  | Site 2 |  | Site 7
| Standard | Observed | Standard | Observed | Standard | Observed | Standard | Observed
1997-02-10 | 14.8355 | 1.5 | 12.0113 | 1.5 | 16.0656 | 1.5 | 13.7325 | 1.5
1997-02-26 | 13.271 | 1.5 | 13.271 | 3 | 15.5957 | 1.5 | 13.6943 | 1.5
1997-03-12 | 16.4191 | 1.5 | 14.3118 | 1.5 | 14.1957 | 1.5 | 15.4199 | 1.5
1997-04-17 | 15.0106 | 1.5 | 13.271 | 1.5 | 15.8305 | 1.5 | 14.6899 | 1.5
1997-05-27 | 15.7131 | 3 | 7.5665 | 1.5 | 12.1253 | 1.5 | 15.8305 | 1.5
1997-06-18 | 9.9827 | 1.5 | 5.8093 | 1.5 | 10.6542 | 1.5 | 10.8509 | 1.5
1997-07-09 12:00 | 8.9852 | 1.5 | 8.6554 | 1.5 | 13.7325 | 1.5 | 8.9852 | 1.5
1997-08-12 12:30 | 9.0954 | 1.5 | 8.2179 | 1.5 | 10.7665 | 1.5 | 9.2058 | 1.5
1997-09-03 11:35 | 9.5379 | 1.5 | 8.9852 | 1.5 | 14.0798 | 10 | 9.5656 | 1.5
1997-10-08 09:35 | 8.0001 | 1.5 | 10.206 | 1.5 | 16.4191 | 1.5 | 9.6123 | 1.5
1997-11-19 10:25 | 11.4436 | 1.5 | 9.76 | 1.5 | 14.8939 | 1.5 | 11.6703 | 1.5
1997-12-18 13:45 | 11.3304 | 1.5 | 10.5419 | 1.5 | 13.9639 | 1.5 | 11.7839 | 1.5
Cr III | Chronic |  | e(0.819[ln(hardness)]+1.561
| Site 0 |  | Site 1 |  | Site 2 |  | Site 7
| Standard | Observed | Standard | Observed | Standard | Observed | Standard | Observed
1997-02-10
1997-02-26
1997-03-12 | 299.4853 | 2.5 | 271.0584 | 0.0025 | 269.4602 | 2.5 | 286.1394 | 2.5
1997-04-17
1997-05-27 | 290.0787 | 2.5 | 170.6437 | 0.0025 | 240.3162 | 2.5 | 291.6511 | 2.5
1997-06-18
1997-07-09 12:00 | 193.3196 | 2.5 | 188.1413 | 0.0025 | 263.0465 | 2.5 | 193.3196 | 2.5
1997-08-12 12:30
1997-09-03 11:35
1997-10-08 09:35 | 177.6882 | 8 | 212.0544 | 0.0025 | 299.4853 | 2.5 | 203.0243 | 2.5
1997-11-19 10:25
1997-12-18 13:45
Cr III | Acute |  | e(0.819[ln(hardness)]+3.688
| Site 0 |  | Site 1 |  | Site 2 |  | Site 7
| Standard | Observed | Standard | Observed | Standard | Observed | Standard | Observed
1997-02-10
1997-02-26
1997-03-12 | 2512.5798 | 2.5 | 2274.0875 | 2.5 | 2260.6796 | 2.5 | 2400.6122 | 2.5
1997-04-17
1997-05-27 | 2433.6615 | 2.5 | 1431.6427 | 2.5 | 2016.1716 | 2.5 | 2446.8534 | 2.5
1997-06-18
1997-07-09 12:00 | 1621.8858 | 2.5 | 1578.4414 | 2.5 | 2206.8707 | 2.5 | 1621.8858 | 2.5
1997-08-12 12:30
1997-09-03 11:35
1997-10-08 09:35 | 1490.7438 | 8 | 1779.0647 | 2.5 | 2512.5798 | 2.5 | 1703.3052 | 2.5
1997-11-19 10:25
1997-12-18 13:45
| Acute | 16 |  |  |  | no
Cr VI | Exceedances |  | Site 0 | Site 1 | Site 2 | Site 7
| Chronic | 11 |  |  |  | no
Copper | Acute |  | e(0.9422[ln(hardness)]-1.4634
| Site 0 |  | Site 1 |  | Site 2 |  | Site 7
| Standard | Observed | Standard | Observed | Standard | Observed | Standard | Observed
1997-02-10 | 24.9252 | 10 | 20.8946 | 10 | 26.6401 | 10 | 23.3675 | 8.3
1997-02-26 | 22.7097 | 10 | 22.7097 | 5 | 25.9876 | 5 | 23.3132 | 5
1997-03-12 | 27.1288 | 10 | 24.1881 | 5 | 24.0241 | 5 | 25.7427 | 5
1997-04-17 | 25.1706 | 5 | 22.7097 | 5 | 26.314 | 5 | 24.7206 | 8.8
1997-05-27 | 26.1508 | 5 | 14.2036 | 5 | 21.06 | 5 | 26.314 | 5
1997-06-18 | 17.903 | 5 | 11.3902 | 7.5 | 18.9034 | 5 | 19.1945 | 7.5
1997-07-09 12:00 | 16.3959 | 5 | 15.8916 | 10 | 23.3675 | 5 | 16.3959 | 6.7
1997-08-12 12:30 | 16.5637 | 5 | 15.2178 | 5 | 19.0698 | 5 | 16.7315 | 5
1997-09-03 11:35 | 17.2341 | 5 | 16.3959 | 5 | 23.8601 | 2.5 | 17.276 | 5
1997-10-08 09:35 | 14.8802 | 5 | 18.2368 | 10 | 27.1288 | 10 | 17.3463 | 10
1997-11-19 10:25 | 20.0664 | 5 | 17.5688 | 5 | 25.0071 | 5 | 20.3979 | 5
1997-12-18 13:45 | 19.9005 | 5 | 18.7369 | 5 | 23.6959 | 5 | 20.5636 | 6.7
Copper | Chronic |  | e(0.8545[ln(hardness)]-1.465
| Site 0 |  | Site 1 |  | Site 2 |  | Site 7
| Standard | Observed | Standard | Observed | Standard | Observed | Standard | Observed
1997-02-10 | 16.0986 | 10 | 13.7187 | 10 | 17.1 | 10 | 15.1834 | 8.3
1997-02-26 | 14.7953 | 10 | 14.7953 | 5 | 16.7197 | 5 | 15.1515 | 5
1997-03-12 | 17.3842 | 10 | 15.6662 | 5 | 15.5699 | 5 | 16.5767 | 5
1997-04-17 | 16.2423 | 5 | 14.7953 | 5 | 16.91 | 5 | 15.9787 | 8.8
1997-05-27 | 16.8149 | 5 | 9.6668 | 5 | 13.8172 | 5 | 16.91 | 5
1997-06-18 | 11.9248 | 5 | 7.9129 | 7.5 | 12.5276 | 5 | 12.7024 | 7.5
1997-07-09 12:00 | 11.0107 | 5 | 10.7032 | 10 | 15.1834 | 5 | 11.0107 | 6.7
1997-08-12 12:30 | 11.1129 | 5 | 10.2908 | 5 | 12.6276 | 5 | 11.2149 | 5
1997-09-03 11:35 | 11.5201 | 5 | 11.0107 | 5 | 15.4734 | 2.5 | 11.5454 | 5
1997-10-08 09:35 | 10.0835 | 5 | 12.1263 | 10 | 17.3842 | 10 | 11.588 | 10
1997-11-19 10:25 | 13.2246 | 5 | 11.7227 | 5 | 16.1465 | 5 | 13.4226 | 5
1997-12-18 13:45 | 13.1254 | 5 | 12.4275 | 5 | 15.3769 | 5 | 13.5215 | 6.7
Lead | Acute |  | e(1.6148[ln(hardness)]-2.8736
| Site 0 |  | Site 1 |  | Site 2 |  | Site 7
| Standard | Observed | Standard | Observed | Standard | Observed | Standard | Observed
1997-02-10 | 171.7496 | 20 | 126.9418 | 20 | 192.4952 | 20 | 153.766 | 20
1997-02-26 | 146.4223 | 20 | 146.4223 | 20 | 184.4861 | 20 | 153.1549 | 20
1997-03-12 | 198.5867 | 20 | 163.1367 | 40 | 161.2457 | 20 | 181.5161 | 65
1997-04-17 | 174.658 | 20 | 146.4223 | 20 | 188.4744 | 20 | 169.3402 | 17.5
1997-05-27 | 186.4762 | 20 | 65.5088 | 20 | 128.6688 | 20 | 188.4744 | 20
1997-06-18 | 97.4069 | 20 | 44.8744 | 30 | 106.9203 | 100 | 109.7583 | 25
1997-07-09 12:00 | 83.7792 | 40 | 79.412 | 40 | 153.766 | 20 | 83.7792 | 20
1997-08-12 12:30 | 85.2546 | 20 | 73.7288 | 20 | 108.5386 | 20 | 86.7398 | 20
1997-09-03 11:35 | 91.2537 | 20 | 83.7792 | 20 | 159.3631 | 100 | 91.6338 | 20
1997-10-08 09:35 | 70.9478 | 20 | 100.5405 | 20 | 198.5867 | 20 | 92.3042 | 20
1997-11-19 10:25 | 118.4408 | 20 | 94.3112 | 20 | 172.717 | 20 | 121.8143 | 20
1997-12-18 13:45 | 116.7676 | 20 | 105.3114 | 20 | 157.4889 | 20 | 123.5145 | 20
Lead | Chronic |  | e(1.417[ln(hardness)]-5.167
| Site 0 |  | Site 1 |  | Site 2 |  | Site 7
| Standard | Observed | Standard | Observed | Standard | Observed | Standard | Observed
1997-02-10 | 6.4902 | 20 | 4.9779 | 20 | 7.1733 | 20 | 5.8899 | 20
1997-02-26 | 5.6423 | 20 | 5.6423 | 20 | 6.9107 | 20 | 5.8694 | 20
1997-03-12 | 7.3721 | 20 | 6.2037 | 40 | 6.1406 | 20 | 6.813 | 65
1997-04-17 | 6.5866 | 20 | 5.6423 | 20 | 7.0416 | 20 | 6.4103 | 17.5
1997-05-27 | 6.9761 | 20 | 2.7857 | 20 | 5.0373 | 20 | 7.0416 | 20
1997-06-18 | 3.9457 | 20 | 1.9988 | 30 | 4.2819 | 100 | 4.3815 | 25
1997-07-09 12:00 | 3.4569 | 40 | 3.2983 | 40 | 5.8899 | 20 | 3.4569 | 20
1997-08-12 12:30 | 3.5103 | 20 | 3.0902 | 20 | 4.3387 | 20 | 3.5639 | 20
1997-09-03 11:35 | 3.7261 | 20 | 3.4569 | 20 | 6.0776 | 100 | 3.7397 | 20
1997-10-08 09:35 | 2.9877 | 20 | 4.0569 | 20 | 7.3721 | 20 | 3.7637 | 20
1997-11-19 10:25 | 4.6842 | 20 | 3.8354 | 20 | 6.5223 | 20 | 4.8011 | 20
1997-12-18 13:45 | 4.6261 | 20 | 4.2253 | 20 | 6.0149 | 20 | 4.8598 | 20
Nickel | Acute |  | e(0.76[ln(hardness)]+3.33
| Site 0 |  | Site 1 |  | Site 2 |  | Site 7
| Standard | Observed | Standard | Observed | Standard | Observed | Standard | Observed
1997-02-10
1997-02-26
1997-03-12 | 1303.4199 | 5 | 1188.2064 | 5 | 1181.7041 | 5 | 1249.4323 | 5
1997-04-17
1997-05-27 | 1265.3862 | 5 | 773.3876 | 5 | 1062.6209 | 5 | 1271.75 | 5
1997-06-18
1997-07-09 12:00 | 868.3191 | 5 | 846.7146 | 5 | 1155.5807 | 5 | 868.3191 | 5
1997-08-12 12:30
1997-09-03 11:35
1997-10-08 09:35 | 802.9712 | 5 | 946.1433 | 5 | 1303.4199 | 5 | 908.6971 | 5
1997-11-19 10:25
1997-12-18 13:45
Nickel | Chronic |  | e(0.76[ln(hardness)]+1.06
| Site 0 |  | Site 1 |  | Site 2 |  | Site 7
| Standard | Observed | Standard | Observed | Standard | Observed | Standard | Observed
1997-02-10
1997-02-26
1997-03-12 | 134.6592 | 5 | 122.7562 | 5 | 122.0844 | 5 | 129.0816 | 5
1997-04-17
1997-05-27 | 130.7298 | 5 | 79.9004 | 5 | 109.7817 | 5 | 131.3873 | 5
1997-06-18
1997-07-09 12:00 | 89.7079 | 5 | 87.4759 | 5 | 119.3856 | 5 | 89.7079 | 5
1997-08-12 12:30
1997-09-03 11:35
1997-10-08 09:35 | 82.9567 | 5 | 97.7481 | 5 | 134.6592 | 5 | 93.8795 | 5
1997-11-19 10:25
1997-12-18 13:45
| Acute | 135 |  |  |  | no
Selenium | Exceedances |  | Site 0 | Site 1 | Site 2 | Site 7
| Chronic | 17 |  |  |  | no
Silver | Acute |  | e(1.72[ln(hardness)]-7.21
| Site 0 |  | Site 1 |  | Site 2 |  | Site 7
| Standard | Observed | Standard | Observed | Standard | Observed | Standard | Observed
1997-02-10
1997-02-26
1997-03-12 | 4.4227 | 2.5 | 3.5869 | 2.5 | 3.5427 | 2.5 | 4.4956 | 2.5
1997-04-17
1997-05-27 | 4.136 | 2.5 | 1.3572 | 2.5 | 2.7857 | 2.5 | 4.1832 | 2.5
1997-06-18
1997-07-09 12:00 | 1.7638 | 2.5 | 1.666 | 2.5 | 3.3679 | 2.5 | 1.7638 | 2.5
1997-08-12 12:30
1997-09-03 11:35
1997-10-08 09:35 | 1.4776 | 2.5 | 2.142 | 2.5 | 4.4227 | 2.5 | 1.9549 | 2.5
1997-11-19 10:25
1997-12-18 13:45
Silver | Chronic |  | e(1.72[ln(hardness)]-9.06
| Site 0 |  | Site 1 |  | Site 2 |  | Site 7
| Standard | Observed | Standard | Observed | Standard | Observed | Standard | Observed
1997-02-10
1997-02-26
1997-03-12 | 0.69541 | 2.5 | 0.564 | 2.5 | 0.55704 | 2.5 | 0.70687 | 2.5
1997-04-17
1997-05-27 | 0.65033 | 2.5 | 0.21341 | 2.5 | 0.43801 | 2.5 | 0.65775 | 2.5
1997-06-18
1997-07-09 12:00 | 0.27734 | 2.5 | 0.26196 | 2.5 | 0.52956 | 2.5 | 0.27734 | 2.5
1997-08-12 12:30
1997-09-03 11:35
1997-10-08 09:35 | 0.23233 | 2.5 | 0.3368 | 2.5 | 0.69541 | 2.5 | 0.30738 | 2.5
1997-11-19 10:25
1997-12-18 13:45
Zinc | Acute |  | e(0.8473[ln(hardness)]-0.8604
| Site 0 |  | Site 1 |  | Site 2 |  | Site 7
| Standard | Observed | Standard | Observed | Standard | Observed | Standard | Observed
1997-02-10
1997-02-26
1997-03-12 | 30.6845 | 10 | 27.6764 | 5 | 27.5076 | 5 | 29.271 | 5
1997-04-17
1997-05-27 | 29.6879 | 20 | 17.1472 | 10 | 24.4356 | 2.5 | 29.8545 | 6.25
1997-06-18
1997-07-09 12:00 | 19.5097 | 10 | 18.9693 | 10 | 26.8305 | 10 | 19.5097 | 16.67
1997-08-12 12:30
1997-09-03 11:35
1997-10-08 09:35 | 17.88 | 10 | 21.4689 | 20 | 30.6845 | 20 | 20.5238 | 8.33
1997-11-19 10:25
1997-12-18 13:45
Zinc | Chronic |  | e(0.8473[ln(hardness)]+.7614
| Site 0 |  | Site 1 |  | Site 2 |  | Site 7
| Standard | Observed | Standard | Observed | Standard | Observed | Standard | Observed
1997-02-10
1997-02-26
1997-03-12 | 155.3308 | 10 | 140.1033 | 5 | 139.2488 | 5 | 148.5 | 5
1997-04-17
1997-05-27 | 150.2862 | 20 | 86.8023 | 10 | 123.6978 | 25 | 152 | 6.25
1997-06-18
1997-07-09 12:00 | 98.7619 | 10 | 96.0263 | 10 | 135.8212 | 10 | 92 | 16.67
1997-08-12 12:30
1997-09-03 11:35
1997-10-08 09:35 | 90.5121 | 10 | 108.6798 | 20 | 155.3308 | 20 | 97.67 | 8.33
1997-11-19 10:25
1997-12-18 13:45