## Parameter
Acronym | Characteristic | Units | Sample Fraction | Value Type | Statistic Type | Analytical Procedure
As(tot) | Arsenic, total | mg/l | Total | Actual | N/A | M206.2 GFAA
Bicarb | Bicarbonate as CaCO3 | mg/l | Total | Actual | N/A | M310.1
BOD5 | Biological Oxygen Demand (5 da | mg/l | Total | Actual | N/A | M405.1
Cd(diss) | Cadmium, dissolved | mg/l | Dissolved | Actual | N/A | M200.7 ICP
Cd(tot) | Cadmium, total (3050) | mg/Kg | Total | Actual | N/A | M6010B ICP
Ca(diss) | Calcium, dissolved | mg/l | Dissolved | Actual | N/A | M200.7, ICP
C(TOC) | Carbon, total organic (TOC) | % | Total | Actual | N/A | ASA No.9 29-2.2.4 Co
CO3 | Carbonate as CaCO3 | mg/l | Total | Actual | N/A | M310.1
CHLORa | Chlorophyll a | mg/m3 | Total | Actual | N/A
Clay | Clay | % | Total | Actual | N/A | ASTM D 422 Hydromete
COLFEC | Coliform, Fecal | (colonies/100ml) | Total | Actual | N/A | 9222 B,D
Cond | Conductivity | ms/cm | Total | Actual | N/A | Horriba U-10
LabCond | Conductivity @25C | umhos/cm | Total | Actual | N/A | M120.1 - Meter
Cu(diss) | Copper, dissolved | mg/l | Dissolved | Actual | N/A | M200.7 ICP
Cu(tot) | Copper, total (3050) | mg/Kg | Total | Actual | N/A | M6010B ICP
Cyanide | Cyanide, WAD | mg/l | Total | Actual | N/A | SM4500-CN
Flow-est | Estimated instantaneous flow | cfs | N/A | Estimated | N/A | visual estimation
Hardness | Hardness as CaCO3 | mg/l | Total | Calculated | N/A | SM2340B - Calculation
Cr(hex) | Hexavalent Chromium | mg/l | Total | Actual | N/A | 3500 CR-D
Hydroxid | Hydroxide as CaCO3 | mg/l | Total | Actual | N/A | M310.1
Flow | Instantaneous Streamflow | cfs | N/A | Actual | N/A | N/A
Fe(diss) | Iron, dissolved | mg/L | Dissolved | Actual | N/A | M200.7 ICP
Pb(diss) | Lead, dissolved | mg/l | Dissolved | Actual | N/A | M200.7 ICP
Pb(tot) | Lead, total (3050) | mg/Kg | Total | Actual | N/A | M6010B ICP
Mg(diss) | Magnesium, dissolved | mg/l | Dissolved | Actual | N/A | M200.7 ICP
Mn(diss) | Manganese, dissolved | mg/L | Dissolved | Actual | N/A | M200.7 ICP
Hg(diss) | Mercury, dissolved | mg/l | Dissolved | Actual | N/A | M245.1 CVAA
Hg(tot) | Mercury, total | mg/Kg | Total | Actual | N/A | M7471 CVAA
Ni(diss) | Nickel, dissolved | mg/L | Dissolved | Actual | N/A | M200.7 ICP
NO3(N) | Nitrate as N, dissolved | mg/l | Dissolved | Calculated | N/A | Calc: NO3NO2 minus NO2
NO3 Fld | Nitrate, field measurement | mg/l | Total | Actual | N/A | Hach 8039
NO3NO2 | Nitrate/Nitrite as N, dissolve | mg/l | Dissolved | Actual | N/A | M353.2 - Automated Cadmium Reduction
NO2(N) | Nitrite as N, dissolved | mg/l | Dissolved | Actual | N/A | M353.2 - Automated Cadmium Reduction
N(NH3) | Nitrogen, ammonia | mg/l | Total | Actual | N/A | M350.1 - Automated Phenate
N total | Nitrogen, total | mg/l | Total | Actual | N/A | Persulfate digestion
DO | Oxygen, dissolved | mg/l | Total | Actual | N/A | Horriba U-10
pH | pH | standard units | Total | Actual | N/A | Horriba U-10
P4(diss) | Phosphorus, ortho dissolved | mg/L | Dissolved | Actual | N/A | M365.1 - Automated A
P4(tot) | Phosphorus, ortho total | mg/l | Total | Actual | N/A | M365.1 - Automated Ascorbic Acid
P(total) | Phosphorus, total | mg/l | Total | Actual | N/A | M365.1 - Auto Ascorbic Acid (digest)
Phyto | Phytoplankton | organisms/ml | Total | Actual | N/A
TSS | Residue, Non-Filterable (TSS) | mg/l | Non-filterable | Actual | N/A | M160.2-Gravimetric
Depth | Sampling depth | m | N/A | Actual | N/A
Sand | Sand | % | Total | Actual | N/A | ASTM D 422 Hydromete
Secchi | Secchi depth | m | N/A | Actual | N/A | Secchi
Se(diss) | Selenium, dissolved | mg/l | Dissolved | Actual | N/A | SM3500-Se C, AA-Hydride
Se(tot) | Selenium, total (3050) | mg/Kg | N/A | N/A | N/A | M7742 Modified, AA-H
Silt | Silt | % | Total | Actual | N/A | ASTM D 422 Hydromete
Ag(diss) | Silver, dissolved | mg/L | Dissolved | Actual | N/A | M200.7 ICP
PercSol | Solids, Percent | % | Total | Actual | N/A | CLPSOW390, PART F, D
Temp | Temperature | C | Total | Actual | N/A | Horriba U-10
TxtClass | Texture Classification | UNKNOWN | N/A | Actual | N/A | ASTM D 422 Hydromete
Time | Time | hours/minutes | N/A | N/A | N/A
TotAlk | Total Alkalinity | mg/l | Total | Actual | N/A | M310.1
Cr(tot) | Total Chromium | mg/l | Total | Actual | N/A | 200.7
T Depth | Total Depth | m | N/A | Actual | N/A
P Field | Total Phosphorous, field measurement | mg/l | Total | Actual | N/A | Hach 8048
Cr(tri) | Trivalent Chromium | mg/l | Total | Actual | N/A | 3500 CR-D
Zn(diss) | Zinc, dissolved | mg/L | Dissolved | Actual | N/A | M200.7 ICP
Zooplank | Zooplankton | organisms/ml | Total | Actual | N/A

## MDL & Reporting Limit (PQL)
ANALYTE | METHOD | UNITS | MDL | PQL
Arsenic, dissolved | M200.8 ICP-MS | mg/L | 0.0001 | 0.0005
Arsenic, total | M200.8 ICP-MS | mg/L | 0.0001 | 0.0005
Cadmium, dissolved | M200.8 ICP-MS | mg/L | 0.0001 | 0.0005
Carbon, total organic (TOC) | M415.1 Combustion/IR | mg/L | 1 | 5
Carbon, total organic (TOC) | M415.1 Combustion/IR | mg/L | 1 | 5
Chlorophyll a | 10200 H (modified) | mg/m3 | 0.1
Chromium, dissolved | M200.7 ICP | mg/L | 0.01 | 0.05
Copper, dissolved | M200.7 ICP | mg/L | 0.01 | 0.05
E. coli | 9223 B | #/100 ml | 2
Hardness as CaCO3 | 2340 C (modified) | mg/L | 1
Iron, dissolved | M200.7 ICP | mg/L | 0.01 | 0.05
Iron, total recoverable | M200.7 ICP | mg/L | 0.01 | 0.05
Lead, dissolved | M200.8 ICP-MS | mg/L | 0.0001 | 0.0005
Manganese, dissolved | M200.7 ICP | mg/L | 0.005 | 0.03
Mercury, dissolved | M245.1 CVAA | mg/L | 0.0002 | 0.001
Nickel, dissolved | M200.7 ICP | mg/L | 0.01 | 0.05
Nitrate/Nitrite as N, dissolve | 4500-NO3 I | mg/L | 0.005
Nitrogen, ammonia | QuickChem 10-107-06-3-D | mg/L | 0.003
Nitrogen, total | 4500-N B (modified) | mg/L | 0.004
Phosphorus, ortho total | 4500-P G | mg/L | 0.003
Phosphorus, particulate | calculation | mg/L | 0.002
Phosphorus, total dissolved | 4500-P G, with manual digestion | mg/L | 0.002
Residue, Non-Filterable (TSS) | 2540 D | mg/L | 4
Selenium, dissolved | SM 3114 B, AA-Hydride | mg/L | 0.001 | 0.005
Silver, dissolved | M200.8 ICP-MS | mg/L | 5e-05 | 0.0003
Zinc, dissolved | M200.7 ICP | mg/L | 0.01 | 0.05

## Metal Standards
Metal Data and Standards in Segments 6a and 6b
| South Platte River 2003 Data |  | South Platte River 2004 Data |  | Standard
Metal | Segment 6a River | Segment 6b Reservoir | Segment 6a River | Segment 6b Reservoir | Assessed Water Quality Standard
| Max ug/l | Max ug/l | Max ug/l | Max ug/l | Standard Type | Standard (ug/l)
Silver (Dissolved) | 0 | 0 | 0 | 0 | Ag(ac)=TVS | 2.39 | Trout= 0.089 ug/l
Arsenic (Total) | 0.79 | 0.96 | 0.4 | 0.9 | As(ac)=50(Trec) | 50
Cadmium (Dissolved) | 0.1 | 0 | 0.1 | 0.1 | Cd(ac)=TVS | 4.96 | Trout= 4.11 ug/l
Chromium VI (Dissolved) | 0 | 0 | 0 | 0 | CrVI(ac)=TVS | 16
Copper (Dissolved) | 0 | 0 | 100 | 10 | Cu(ac)=TVS | 15.3
Nickel (Dissolved) | 0 | 0 | 0 | 0 | Ni(ac)=TVS | 507
Iron (Dissolved) | 0 | 0 | 60 | 80 | Fe(ch)=300(dis) | 300 | Drinking water
Iron (Total) | 1540 | 350 | 1480 | 810 | Fe(ch)=1000(Trec) | 1000
Mercury (Dissolved) | 0 | 0 | 31.7 | 0.9 | Hg(ch)=0.01(Tot) | 1.4 | dissolved
Manganese (Dissolved) | 0 | 5 | 21 | 293 | Mn(ch)=50(dis) | 50
Lead (Dissolved) | 0.1 | 0 | 1.9 | 2 | Pb(ac)=TVS | 75
Selenium (Dissolved) | 0 | 0 | 0 | 0 | Se(ac)=10(Trec) | 18.4 | dissolved
Zinc (Dissolved) | 20 | 10 | 10 | 20 | Zn(ac)=TVS | 132
SP Hardness 111 mg/l

## Water Column Profile pH
Chatfield Reservoir Near Dam
pH Standard unit
(measured thru ice)
Depth (m) | 2004-01-27 | 2004-02-10 | 2004-03-24 | 2004-04-27 | 2004-05-11 | 2004-07-14 | 2004-07-26 | 2004-08-12 | 2004-08-24 | 2004-09-21 | 2004-09-30 | 2004-10-25 | 2004-11-22 | 2004-12-17
1 | 7.19 | 6.97 | 7.42 | 7.23 | 7.33 | 7.79 | 7.77 | 8.19 | 7.76 | 7.55 | 7.69 | 8.72 | 8.35 | 8.18
2 | 7.18 | 6.95 | 7.41 | 7.25 | 7.36 | 7.82 | 7.77 | 8.26 | 7.72 | 7.54 | 7.64 | 8.69 | 8.31 | 8.15
3 | 7.2 | 6.94 | 7.4 | 7.24 | 7.5 | 7.84 | 7.72 | 8.11 | 7.69 | 7.54 | 7.65 | 8.7 | 8.33 | 8.12
4 | 7.24 | 6.95 | 7.38 | 7.22 | 7.32 | 7.67 | 7.61 | 8.08 | 7.65 | 7.56 | 7.64 | 8.7 | 8.29 | 8.15
5 | 7.36 | 6.96 | 7.37 | 7.19 | 7.29 | 7.54 | 7.45 | 7.36 | 7.63 | 7.54 | 7.64 | 8.68 | 8.28 | 8.13
6 |  | 6.99 | 7.35 | 7.17 | 7.23 | 7.39 | 7.39 | 7.24 | 7.51 | 7.55 | 7.59 | 8.66 | 8.28 | 8.12
7 |  | 7 | 7.32 | 7.15 | 6.7 | 7.04 | 7.32 | 7.3 | 7.07 | 7.52 | 7.59 | 8.68 | 8.29 | 8.11
8 |  | 7.02 | 7.07 | 7.21 | 6.64 | 6.87 | 7.32 | 7.25 | 7.03 | 7.52 | 7.52 | 8.66 | 8.18 | 8.01
9 |  | 7.04 | 7.01 |  | 6.56 | 6.84 | 7.24 | 7.15 | 7.02 | 7.41 |  | 8.5 | 8.18 | 7.9
10 | 2004-03-24: 7.01; 2004-05-11: 6.63; 2004-07-14: 6.83; 2004-08-12: 7.17; 2004-08-24: 6.98; 2004-10-25: 7.86; 2004-11-22: 8.09; 2004-12-17: 7.9
Instrument failed on 6/10/004

## Water Column Profile Temp
Chatfield Reservoir Near Dam
Temperature Degrees C
(measured thru ice)
Depth (m) | 2004-01-27 | 2004-02-10 | 2004-03-24 | 2004-04-27 | 2004-05-11 | 2004-06-10 | 2004-07-14 | 2004-07-26 | 2004-08-12 | 2004-08-24 | 2004-09-21 | 2004-09-30 | 2004-10-25 | 2004-11-22 | 2004-12-17
1 | 3.4 | 3.2 | 9.3 | 12.4 | 16.9 | 19.2 | 23.3 | 20.9 | 20.4 | 19.9 | 17.1 | 15.6 | 11.7 | 6.1 | 2.6
2 | 3.4 | 3.3 | 9.2 | 12.4 | 16.7 | 19.1 | 23.2 | 20.3 | 20.2 | 19.3 | 17.1 | 15.5 | 11.7 | 6 | 2.6
3 | 3.4 | 3.3 | 9.1 | 12.4 | 16.2 | 19.1 | 22.8 | 20 | 20 | 19.3 | 17 | 15.5 | 11.6 | 5.8 | 2.7
4 | 3.3 | 3.3 | 9.1 | 11.9 | 15.9 | 19 | 21.7 | 19.8 | 19.9 | 19.3 | 17 | 15.5 | 11.6 | 5.8 | 2.6
5 | 3.3 | 3.4 | 9.1 | 11.5 | 15.9 | 19 | 20.9 | 18.9 | 18.9 | 19.2 | 17 | 15.5 | 11.6 | 5.8 | 2.7
6 |  | 3.4 | 9.1 | 11.3 | 15.4 | 19 | 20.4 | 17.8 | 17.9 | 19.2 | 16.9 | 15.5 | 11.6 | 5.8 | 2.7
7 |  | 3.4 | 9 | 11.3 | 11.3 | 18.2 | 19.1 | 17.3 | 17.7 | 18.5 | 16.9 | 15.4 | 11.6 | 5.8 | 2.7
8 |  | 3.4 | 8.1 | 11.3 | 11.2 | 17.2 | 18 | 17.1 | 17.5 | 18.3 | 16.8 | 15.4 | 11.6 | 5.7 | 2.7
9 |  | 3.4 | 7.7 |  | 11.3 | 16.7 | 17.4 | 16.7 | 17.1 | 18.3 | 16.7 | 15.3 | 11.5 | 5.8 | 2.7
10 |  |  | 7.6 |  | 11.2 | 15.7 | 16.8 |  | 17 | 18 |  |  | 11.6 | 5.8 | 2.8

## Water Column Profile DO
Chatfield Reservoir Near Dam
Dissolved Oxygen(mg/l)
(measured thru ice)
Depth (m) | 2004-01-27 | 2004-02-10 | 2004-03-24 | 2004-04-27 | 2004-05-11 | 2004-06-10 | 2004-07-14 | 2004-07-26 | 2004-08-12 | 2004-08-24 | 2004-09-21 | 2004-09-30 | 2004-10-25 | 2004-11-22 | 2004-12-17
1 | 12.93 | 12.36 | 14.24 | 11.43 | 10.54 | 10.83 | 9.64 | 10.31 | 10.02 | 8.31 | 8.46 | 9.38 | 11.93 | 12.65 | 14.64
2 | 13.18 | 12.22 | 14.52 | 11.44 | 10.77 | 10.93 | 9.88 | 10.23 | 10.21 | 8.24 | 8.41 | 9.38 | 12.06 | 12.93 | 14.67
3 | 13.02 | 12.1 | 14.39 | 11.5 | 10.75 | 10.94 | 9.75 | 10.02 | 10.19 | 7.97 | 8.47 | 9.4 | 12.15 | 12.98 | 14.94
4 | 13.27 | 12.27 | 14.33 | 11.64 | 10.49 | 10.91 | 9.54 | 9.86 | 9.65 | 7.83 | 8.64 | 9.34 | 12.09 | 12.83 | 14.97
5 |  | 12.11 | 14.3 | 11.44 | 10.68 | 10.91 | 8.84 | 8.73 | 6.54 | 7.7 | 8.48 | 9.04 | 11.77 | 12.86 | 14.95
6 |  | 12 | 14.42 | 11.3 | 10.41 | 10.64 | 7.97 | 9.17 | 6.01 | 7.72 | 8.45 | 9.15 | 12.12 | 12.98 | 15.05
7 |  | 12.19 | 14.34 | 11.24 | 8.68 | 9.45 | 5.33 | 8.85 | 5.94 | 4.01 | 8.73 | 9.43 | 11.7 | 12.88 | 14.98
8 |  | 12.15 | 12.92 | 10.45 | 8.46 | 7.7 | 3.13 | 8.35 | 6.55 | 3.59 | 8.78 | 9.48 | 11.9 | 13.03 | 14.93
9 |  | 12.18 | 12.74 |  | 8.04 | 6.84 | 2.25 | 7.55 | 5.37 | 3.46 | 8.61 | 8.87 | 11.86 | 13.27 | 14.91
10 |  |  | 12.7 |  | 8.04 | 4.97 | 1.45 |  | 4.04 | 2.93 |  |  | 11 | 13.5 | 15.01

## Water Column Profile Cond
Chatfield Reservoir Near Dam
Specific Conductivity mS/cm
(measured thru ice)
Depth (m) | 2004-01-27 | 2004-02-10 | 2004-03-24 | 2004-04-27 | 2004-05-11 | 2004-06-10 | 2004-07-14 | 2004-07-26 | 2004-08-12 | 2004-08-24 | 2004-09-21 | 2004-09-30 | 2004-10-25 | 2004-11-22 | 2004-12-17
1 | 378 | 380 | 362 | 370 | 363 | 373 | 356 | 352 | 300 | 294 | 301 | 315 | 401 | 346 | 353
2 | 371 | 382 | 362 | 370 | 363 | 373 | 354 | 352 | 300 | 293 | 301 | 315 | 401 | 346 | 353
3 | 312 | 383 | 362 | 371 | 363 | 373 | 354 | 352 | 302 | 293 | 301 | 315 | 402 | 347 | 353
4 | 300 | 383 | 362 | 371 | 364 | 374 | 355 | 346 | 304 | 293 | 302 | 315 | 402 | 347 | 353
5 | 255 | 384 | 362 | 370 | 358 | 374 | 355 | 330 | 294 | 294 | 302 | 315 | 402 | 347 | 353
6 |  | 384 | 362 | 369 | 359 | 375 | 355 | 305 | 279 | 294 | 302 | 315 | 403 | 347 | 353
7 |  | 381 | 359 | 356 | 348 | 363 | 353 | 294 | 272 | 282 | 299 | 312 | 398 | 341 | 353
8 |  | 381 | 360 | 353 | 346 | 358 | 337 | 298 | 270 | 272 | 299 | 312 | 398 | 342 | 347
9 |  | 381 | 360 |  | 345 | 357 | 338 | 301 | 272 | 270 | 300 | 313 | 398 | 341 | 347
10 |  |  | 360 |  | 345 | 358 | 338 |  | 274 | 268 |  |  | 390 | 342 | 346

## Alkalinity as CaCO3
Alkalinity as CaCO3 (mg/l)
Station Name | 2004-02-10 | 2004-05-21 | 2004-07-14 | 2004-11-22
Chatfield In-Reservoir Near Dam - Bottom | 90 | 90 | 88 | 92
Chatfield In-Reservoir Near Dam - Mid | 92 | 90 | 86 | 92
Chatfield In-Reservoir Near Dam - Top | 92 | 86 | 88 | 90
Outfall from Chatfield Res., 06709601 | 94 | 90 | 86 | 92
Plum Creek at Titan Road, 06709530 | 116 |  | 102 | 106
South Platte at Waterton, 06708000 | 70 | 64 | 54 | 66

## Arsenic, dissolved
Dissolved Arsenic (mg/l)
Station Name | 2004-07-14 | 2004-07-18 | 2004-07-22 | 2004-07-23 | 2004-07-26 | 2004-08-12 | 2004-08-20 | 2004-08-24 | 2004-09-21 | 2004-09-30 | 2004-11-22 | 2004-12-17
Chatfield In-Reservoir Near Dam - Bottom | 0.0017 |  |  |  | 0.0008 | 0.0009 |  | 0.0007 | 0.0009 | 0 | 0.0006 | 0.0011
Chatfield In-Reservoir Near Dam - Mid | 2004-08-12: 0.0008
Chatfield In-Reservoir Near Dam - Top | 2004-08-12: 0.0008
Outfall from Chatfield Res., 06709601 | 2004-08-12: 0.001
Plum Creek at Titan Road, 06709530 | 2004-08-12: 0.001
South Platte at Waterton, 06708000 | 0.0005 | 0 | 0 | 0.0005 | 0.0005 | 0.0008 | 0 | 0 | 0.0006 | 0 | 0 | 0.0008
Dissolved Arsenic (ug/l) | bar: 2004-07-14 to 2004-08-24
Station Name | 2004-07-14 | 2004-07-18 | 2004-07-22 | 2004-07-23 | 2004-07-26 | 2004-08-12 | 2004-08-20 | 2004-08-24 | 2004-09-21 | 2004-09-30
Chatfield In-Reservoir Near Dam - Bottom | 1.7 |  |  |  | 0.8 | 0.9 |  | 0.7 | 0.9 | 0
Chatfield In-Reservoir Near Dam - Mid | 2004-08-12: 0.8
Chatfield In-Reservoir Near Dam - Top | 2004-08-12: 0.8
Outfall from Chatfield Res., 06709601 | bar: 2004-08-12
Plum Creek at Titan Road, 06709530 | bar: 2004-08-12
South Platte at Waterton, 06708000 | 0.5 | 0 | 0 | 0.5 | 0.5 | 0.8 | 0 | 0 | 0.6 | 0

## Arsenic, total
Total Recoverable Arsenic (mg/l)
Station Name | 2004-03-24 | 2004-04-27 | 2004-05-11 | 2004-06-10
Chatfield In-Reservoir Near Dam - Bottom | 0.0009 | 0.0006 | 0.0009 | 0.001
South Platte at Waterton, 06708000 | 0.0003 | 0.0003 | 0.0004 | 0.0004
Total Recoverable Arsenic (ug/l)
Station Name | 2004-03-24 | 2004-04-27 | 2004-05-11 | 2004-06-10
Chatfield In-Reservoir Near Dam - Bottom | 0.9 | 0.6 | 0.9 | 1
South Platte at Waterton, 06708000 | 0.3 | 0.3 | 0.4 | 0.4
As(ac) = 50(Trec)

## Arsenic, total (3050, Sediment)
Sediment - Total Recoverable Arsenic (mg/Kg)
Station Name | 2004-06-11 | 2004-08-12
Chatfield In-Reservoir Near Dam |  | 4.3
South Platte at Waterton, 06708000 | 0

## Cadmium, dissolved
Dissolved Cadmimum (mg/l)
Station Name | 2004-03-24 | 2004-04-27 | 2004-05-11 | 2004-06-10 | 2004-06-11 | 2004-07-14 | 2004-07-18 | 2004-07-22 | 2004-07-23 | 2004-07-26 | 2004-08-12 | 2004-08-20 | 2004-08-24 | 2004-09-21 | 2004-09-30 | 2004-10-25 | 2004-11-22 | 2004-12-17
Chatfield In-Reservoir Near Dam - Bottom | 0 | 0 | 0 | 0 |  | 0.0001 |  |  |  | 0.0001 | 0 |  | 0 | 0.0001 | 0 | 0 | 0 | 0
Chatfield In-Reservoir Near Dam - Mid | 2004-08-12: 0
Chatfield In-Reservoir Near Dam - Top | 2004-08-12: 0
Outfall from Chatfield Res., 06709601 | 2004-08-12: 0
Plum Creek at Titan Road, 06709530 | 2004-08-12: 0
South Platte at Waterton, 06708000 | 0 | 0 | 0 | 0 | 0 | 0 | 0 | 0.0001 | 0.0001 | 0.0001 | 0 | 0 | 0 | 0.0001 | 0 | 0 | 0 | 0
Dissolved Cadmimum (ug/l) | bar: 2004-03-24 to 2004-10-25
Station Name | 2004-03-24 | 2004-04-27 | 2004-05-11 | 2004-06-10 | 2004-06-11 | 2004-07-14 | 2004-07-18 | 2004-07-22 | 2004-07-23 | 2004-07-26 | 2004-08-12 | 2004-08-20 | 2004-08-24 | 2004-09-21 | 2004-09-30 | 2004-10-25 | 2004-11-22 | 2004-12-17
Chatfield In-Reservoir Near Dam - Bottom | 0 | 0 | 0 | 0 |  | 0.1 |  |  |  | 0.1 | 0 |  | 0 | 0.1 | 0 | 0 | 0 | 0
Chatfield In-Reservoir Near Dam - Mid | 2004-08-12: 0
Chatfield In-Reservoir Near Dam - Top | 2004-08-12: 0
Outfall from Chatfield Res., 06709601 | 2004-08-12: 0
Plum Creek at Titan Road, 06709530 | 2004-08-12: 0
South Platte at Waterton, 06708000 | 0 | 0 | 0 | 0 | 0 | 0 | 0 | 0.1 | 0.1 | 0.1 | 0 | 0 | 0 | 0.1 | 0 | 0 | 0 | 0

## Cadmium, total (3050,Sediment)
Sediment- Total Cadmium (mg/kg)
Station Name | 2004-08-12
Chatfield In-Reservoir Near Dam | 0.99

## Carbon, total organic (TOC)
Total Organic Carbon (mg/l)
Station Name | 2004-01-27 | 2004-02-10 | 2004-03-24 | 2004-04-27 | 2004-05-11 | 2004-06-10 | 2004-07-14 | 2004-08-12 | 2004-08-24 | 2004-09-30 | 2004-10-25 | 2004-11-22 | 2004-12-17
Chatfield In-Reservoir Near Dam | 2004-08-12: 2.1
Chatfield In-Reservoir Near Dam - Bottom | 4 | 5 | 6 | 4 | 8 |  |  |  | 3.9 | 5 | 5 | 5 | 5
Chatfield In-Reservoir Near Dam - Mid | 5 | 5 | 6 | 3 | 5 | 5 | 5 |  | 4.6 | 5 | 5 | 6 | 5
Chatfield In-Reservoir Near Dam - Top | 4 | 5 | 5 | 3 | 4 | 5 | 4 |  | 3.8 | 5 | 4 | 6 | 5
South Platte River - Waterton | 2004-11-22: 7

## Chlorophyll a
Chlorophyll a (mg/m3)
Station Name | 2004-01-27 | 2004-02-10 | 2004-03-24 | 2004-04-27 | 2004-05-11 | 2004-06-10 | 2004-07-14 | 2004-07-26 | 2004-08-12 | 2004-08-24 | 2004-09-21 | 2004-09-30 | 2004-10-25 | 2004-11-22 | 2004-12-17
Chatfield In-Reservoir Near Dam - Top | 6.4 | 3.3 | 13.4 | 4.8 | 5.1 | 3 | 4.3 | 7.1 | 22.4 | 12.7 | 4.4 | 5.9 | 8.8 | 7.2 | 3.4
Field Duplicate | 2004-07-26: 6.9
9.4667

## Chromium, dissolved
Dissolved Chromium (mg/l)
Station Name | 2004-03-24 | 2004-04-27 | 2004-05-11 | 2004-06-10 | 2004-08-12
Chatfield In-Reservoir Near Dam - Bottom | 0 | 0 | 0 | 0 | 0
Chatfield In-Reservoir Near Dam - Mid |  |  |  |  | 0
Chatfield In-Reservoir Near Dam - Top |  |  |  |  | 0
Outfall from Chatfield Res., 06709601 |  |  |  |  | 0
Plum Creek at Titan Road, 06709530 |  |  |  |  | 0
South Platte at Waterton, 06708000 | 0 | 0 | 0 | 0 | 0

## Clay
Sediment - Percent Clay
Station Name | 2004-08-12
Chatfield In-Reservoir Near Dam | 63.3

## Conductivity
Specific Conductance (uS/cm)
Station Name | 2004-01-27 | 2004-02-10 | 2004-03-24 | 2004-04-27 | 2004-05-11 | 2004-06-10 | 2004-07-14 | 2004-07-18 | 2004-07-22 | 2004-07-23 | 2004-07-26 | 2004-08-12 | 2004-08-20 | 2004-08-24 | 2004-09-21 | 2004-09-30 | 2004-10-25 | 2004-11-22 | 2004-12-17
Chatfield In-Reservoir Near Dam - Bottom | 255 | 381 | 360 | 353 | 345 | 358 | 338 |  |  |  | 301 | 224 |  | 270 | 300 | 313 | 390 | 342 | 346
Chatfield In-Reservoir Near Dam - Mid | 371 | 383 | 362 | 356 | 358 | 375 | 355 |  |  |  | 330 | 302 |  | 293 | 301 | 315 | 402 | 347 | 353
Chatfield In-Reservoir Near Dam - Top | 378 | 380 | 362 | 370 | 363 | 373 | 356 |  |  |  | 352 | 300 |  | 294 | 301 | 315 | 401 | 346 | 353
Massey Draw | 2004-03-24: 160; 2004-04-27: 907; 2004-07-14: 107; 2004-07-26: 1040; 2004-08-20: 606; 2004-09-21: 980
Outfall from Chatfield Res., 06709601 | 378 | 386 | 343 | 371 | 363 | 378 | 352 |  |  |  | 301 | 307 |  | 294 | 260 | 341 | 320 | 343 | 354
Plum Creek at Titan Road, 06709530 | 587 | 545 | 488 | 325 | 217 | 405 | 383 |  |  |  | 366 | 346 |  | 346 | 117 | 435 | 461 | 453 | 475
South Platte at Waterton, 06708000 | 300 | 323 | 259 | 253 | 278 | 249 | 213 | 196 | 197 | 203 | 209 | 172 | 229 | 205 | 254 | 275 | 239 | 260 | 282

## Copper, dissolved
Dissolved Copper (mg/l)
Station Name | 2004-03-24 | 2004-04-27 | 2004-05-11 | 2004-06-10 | 2004-06-11 | 2004-07-14 | 2004-07-18 | 2004-07-22 | 2004-07-23 | 2004-07-26 | 2004-08-12 | 2004-08-24 | 2004-09-21 | 2004-09-30 | 2004-10-25 | 2004-11-22 | 2004-12-17
Chatfield In-Reservoir Near Dam - Bottom | 0 | 0 | 0 | 0 |  | 0.01 |  |  |  | 0 | 0 | 0 | 0 | 0 | 0 | 0.0014 | 0
Chatfield In-Reservoir Near Dam - Mid | 2004-08-12: 0
Chatfield In-Reservoir Near Dam - Top | 2004-08-12: 0
Outfall from Chatfield Res., 06709601 | 2004-08-12: 0
Plum Creek at Titan Road, 06709530 | 2004-08-12: 0
South Platte at Waterton, 06708000 | 0 | 0 | 0 | 0 | 1 | 0 | 0 | 0 | 0 | 0 | 0 | 0 | 0 | 0 | 0 | 0.001 | 0
Dissolved Copper (ug/l) | bar: 2004-03-24 to 2004-10-25
Station Name | 2004-03-24 | 2004-04-27 | 2004-05-11 | 2004-06-10 | 2004-06-11 | 2004-07-14 | 2004-07-18 | 2004-07-22 | 2004-07-23 | 2004-07-26 | 2004-08-12 | 2004-08-24 | 2004-09-21 | 2004-09-30 | 2004-10-25 | 2004-11-22 | 2004-12-17
Chatfield In-Reservoir Near Dam - Bottom | 0 | 0 | 0 | 0 |  | 10 |  |  |  | 0 | 0 | 0 | 0 | 0 | 0 | 1.4 | 0
Chatfield In-Reservoir Near Dam - Mid | 2004-08-12: 0
Chatfield In-Reservoir Near Dam - Top | 2004-08-12: 0
Outfall from Chatfield Res., 06709601 | 2004-08-12: 0
Plum Creek at Titan Road, 06709530 | 2004-08-12: 0
South Platte at Waterton, 06708000 | 0 | 0 | 0 | 0 | 100 | 0 | 0 | 0 | 0 | 0 | 0 | 0 | 0 | 0 | 0 | 1 | 0

## Copper, total (3050,Sediment)
Sediment - Total Copper (mg/kg)
Station Name | 2004-08-12
Chatfield In-Reservoir Near Dam | 27.2

## Cyanide, total
Total Cyanide (mg/l)
Station Name | 2004-02-10 | 2004-05-11 | 2004-05-21 | 2004-11-22 | 2004-12-17
Chatfield In-Reservoir Near Dam - Bottom | 0 |  | 0 | 0 | 0
Chatfield In-Reservoir Near Dam - Mid | 0 |  | 0 | 0 | 0
Chatfield In-Reservoir Near Dam - Top | 0 |  | 0 | 0 | 0
Outfall from Chatfield Res., 06709601 | 0 |  | 0 | 0 | 0
Plum Creek at Titan Road, 06709530 | 0 | 0 |  | 0 | 0
South Platte at Waterton, 06708000 | 0 |  | 0 | 0 | 0

## Cyanide, WAD
Cyanide, WAD (mg/l)
Station Name | 2004-07-14
Chatfield In-Reservoir Near Dam - Bottom | 0
Chatfield In-Reservoir Near Dam - Mid | 0
Chatfield In-Reservoir Near Dam - Top | 0
Outfall from Chatfield Res., 06709601 | 0
Plum Creek at Titan Road, 06709530 | 0
South Platte at Waterton, 06708000 | 0

## E. Coli
E. Coli (cts/100 mls)
Station Name | 2004-01-27 | 2004-02-10 | 2004-03-24 | 2004-04-27 | 2004-05-11 | 2004-06-10 | 2004-07-14 | 2004-07-26 | 2004-08-12 | 2004-08-24 | 2004-09-21 | 2004-09-30 | 2004-10-25 | 2004-11-22 | 2004-12-17
Chatfield In-Reservoir Near Dam - Bottom | 0 | 2 | 4 | 0 | 0 | 0 | 4 | 8 | 0 | 8 | 0 | 2 | 2 | 0 | 0
Chatfield In-Reservoir Near Dam - Mid | 0 | 0 | 0 | 0 | 0 | 2 | 0 | 4 | 0 | 2 | 0 | 0 | 0 | 0 | 0
Chatfield In-Reservoir Near Dam - Top | 0 | 0 | 0 | 0 | 0 | 0 | 0 | 0 | 0 | 2 | 0 | 0 | 0 | 2 | 2
Outfall from Chatfield Res., 06709601 | 0 | 0 | 4 | 2 | 2 | 2 | 4 | 8 | 2 | 2 | 2 | 8 | 0 | 0 | 2
Plum Creek at Titan Road, 06709530 | 2 | 8 | 23 | 23 | 30 | 30 | 23 | 23 | 50 | 23 | 500 | 30 | 13 | 4 | 4
South Platte at Waterton, 06708000 | 13 | 13 | 0 | 2 | 8 | 8 | 13 | 23 | 4 | 23 | 13 | 13 | 4 | 2 | 13

## Hardness as CaCO3
Hardness as CaCO3 (mg/l)
Station Name | 2004-01-27 | 2004-02-10 | 2004-03-24 | 2004-04-27 | 2004-05-11 | 2004-06-10 | 2004-07-14 | 2004-08-12 | 2004-08-24 | 2004-09-30 | 2004-10-25 | 2004-11-22 | 2004-12-17
Chatfield In-Reservoir Near Dam - Bottom | 146 | 156 | 140 | 146 | 146 | 148 | 142 | 114 | 116 | 130 | 144 | 140 | 144
Chatfield In-Reservoir Near Dam - Mid | 146 | 148 | 140 | 146 | 142 | 154 | 144 | 124 | 120 | 128 | 144 | 138 | 146
Chatfield In-Reservoir Near Dam - Top | 158 | 148 | 142 | 146 | 144 | 152 | 150 | 128 | 122 | 132 | 150 | 136 | 144
Outfall from Chatfield Res., 06709601 | 156 |  | 134 | 142 | 144 | 148 | 148 | 118 | 122 | 124 | 140 | 140 | 146
Plum Creek at Titan Road, 06709530 | 200 |  | 162 | 124 | 96 | 150 | 146 | 132 | 142 | 154 | 182 | 162 | 156
South Platte at Waterton, 06708000 | 120 |  | 106 | 110 | 106 | 100 | 92 | 98 | 90 | 108 | 122 | 116 | 114
Reservoir Average | 2004-01-27: 139.9333
Plum Creek Average | 2004-01-27: 145.1111
South Platte Inflow Average | 2004-01-27: 103.3333
South Platte Outflow Average | 2004-01-27: 137.3333

## Instantaneous Streamflow
Stream Flow (cfs)
Station Name | 2004-01-27 | 2004-02-10 | 2004-03-24 | 2004-04-27 | 2004-05-11 | 2004-06-10 | 2004-07-14 | 2004-07-18 | 2004-07-22 | 2004-07-23 | 2004-07-26 | 2004-08-12 | 2004-08-20 | 2004-08-24 | 2004-09-21 | 2004-09-30 | 2004-10-25 | 2004-11-22 | 2004-12-17
Massey Draw | 2004-03-24: 0
Outfall from Chatfield Res., 06709601 | 108 | 44.3 |  | 32.3 | 122 | 144 | 107 |  |  |  | 664 | 120 |  | 261 | 5.3 | 15 | 3 | 29.1 | 20
Plum Creek at Titan Road, 06709530 | 5.83 | 41 | 7.8 | 41 | 136 | 2.9 | 13 |  |  |  | 18 | 14 |  | 18 | 0.31 | 1.1 | 9.5 | 16 | 6.1
South Platte at Waterton, 06708000 | 30.9 | 22.8 | 27 | 32.5 | 18.9 | 41.6 | 71 | 146 | 258 | 362 | 667 | 98.9 | 268 | 58.2 | 32.5 | 37.4 | 30.9 | 32.5 | 18.9

## Iron, dissolved
Dissolved Iron (mg/l)
Station Name | 2004-04-27 | 2004-05-11 | 2004-06-10 | 2004-08-12
Chatfield In-Reservoir Near Dam - Bottom | 0.01 | 0.03 | 0.06 | 0.06
Chatfield In-Reservoir Near Dam - Mid |  |  |  | 0.03
Chatfield In-Reservoir Near Dam - Top |  |  |  | 0.02
Outfall from Chatfield Res., 06709601 |  |  |  | 0.04
Plum Creek at Titan Road, 06709530 |  |  |  | 0.02
South Platte at Waterton, 06708000 | 0.04 | 0.04 | 0.04 | 0.08
Dissolved Iron (mg/l)
Station Name | 2004-04-27 | 2004-05-11 | 2004-06-10 | 2004-08-12
Chatfield In-Reservoir Near Dam - Bottom | 10 | 30 | 60 | 60
Chatfield In-Reservoir Near Dam - Mid |  |  |  | 30
Chatfield In-Reservoir Near Dam - Top |  |  |  | 20
Outfall from Chatfield Res., 06709601 |  |  |  | 40
Plum Creek at Titan Road, 06709530 |  |  |  | 20
South Platte at Waterton, 06708000 | 40 | 40 | 40 | 80

## Iron, total recoverable
Total Recoverable Iron (mg/l)
Station Name | 2004-03-24 | 2004-04-27 | 2004-05-11 | 2004-06-10 | 2004-08-12
Chatfield In-Reservoir Near Dam - Bottom | 0.15 | 0.2 | 0.44 | 0.81 | 0.7
Chatfield In-Reservoir Near Dam - Mid |  |  |  |  | 0.23
Chatfield In-Reservoir Near Dam - Top |  |  |  |  | 0.21
Outfall from Chatfield Res., 06709601 |  |  |  |  | 0.46
Plum Creek at Titan Road, 06709530 |  |  |  |  | 3.46
South Platte at Waterton, 06708000 | 0.1 | 0.13 | 0.18 | 0.2 | 1.48
Total Recoverable Iron (mg/l)
Station Name | 2004-03-24 | 2004-04-27 | 2004-05-11 | 2004-06-10 | 2004-08-12
Chatfield In-Reservoir Near Dam - Bottom | 150 | 200 | 440 | 810 | 700
Chatfield In-Reservoir Near Dam - Mid |  |  |  |  | 230
Chatfield In-Reservoir Near Dam - Top |  |  |  |  | 210
Outfall from Chatfield Res., 06709601 |  |  |  |  | 460
Plum Creek at Titan Road, 06709530 |  |  |  |  | 3460
South Platte at Waterton, 06708000 | 100 | 130 | 180 | 200 | 1480

## Lead, dissolved
Dissolved Lead (mg/l)
Station Name | 2004-03-24 | 2004-04-27 | 2004-05-11 | 2004-06-10 | 2004-08-12
Chatfield In-Reservoir Near Dam - Bottom | 0.001 | 0.0015 | 0.002 | 0 | 0.001
Chatfield In-Reservoir Near Dam - Mid |  |  |  |  | 0.0004
Chatfield In-Reservoir Near Dam - Top |  |  |  |  | 0.0021
Outfall from Chatfield Res., 06709601 |  |  |  |  | 0.0004
Plum Creek at Titan Road, 06709530 |  |  |  |  | 0.0003
South Platte at Waterton, 06708000 | 0.0002 | 0.001 | 0.0019 | 0 | 0.0005
Dissolved Lead (ug/l)
Station Name | 2004-03-24 | 2004-04-27 | 2004-05-11 | 2004-06-10 | 2004-08-12
Chatfield In-Reservoir Near Dam - Bottom | 1 | 1.5 | 2 | 0 | 1
Chatfield In-Reservoir Near Dam - Mid |  |  |  |  | 0.4
Chatfield In-Reservoir Near Dam - Top |  |  |  |  | 2.1
Outfall from Chatfield Res., 06709601 |  |  |  |  | 0.4
Plum Creek at Titan Road, 06709530 |  |  |  |  | 0.3
South Platte at Waterton, 06708000 | 0.2 | 1 | 1.9 | 0 | 0.5

## Lead, total (3050,Sediment)
Sediment Total Lead (mg/kg)
Station Name | 2004-08-12
Chatfield In-Reservoir Near Dam | 36.2

## Manganese, dissolved
Dissolved Manganese (mg/l)
Station Name | 2004-03-24 | 2004-04-27 | 2004-05-11 | 2004-06-10 | 2004-08-12
Chatfield In-Reservoir Near Dam - Bottom | 0.041 | 0.084 | 0.155 | 0.293 | 0.1
Chatfield In-Reservoir Near Dam - Mid |  |  |  |  | 0
Chatfield In-Reservoir Near Dam - Top |  |  |  |  | 0
Outfall from Chatfield Res., 06709601 |  |  |  |  | 0.075
Plum Creek at Titan Road, 06709530 |  |  |  |  | 0.022
South Platte at Waterton, 06708000 | 0.021 | 0.021 | 0.015 | 0.01 | 0.014
Dissolved Manganese (mg/l)
Station Name | 2004-03-24 | 2004-04-27 | 2004-05-11 | 2004-06-10 | 2004-08-12
Chatfield In-Reservoir Near Dam - Bottom | 41 | 84 | 155 | 293 | 100
Chatfield In-Reservoir Near Dam - Mid |  |  |  |  | 0
Chatfield In-Reservoir Near Dam - Top |  |  |  |  | 0
Outfall from Chatfield Res., 06709601 |  |  |  |  | 75
Plum Creek at Titan Road, 06709530 |  |  |  |  | 22
South Platte at Waterton, 06708000 | 21 | 21 | 15 | 10 | 14

## Mercury, dissolved
Dissolved Mercury (mg/l)
Station Name | 2004-04-27 | 2004-05-11 | 2004-06-10 | 2004-06-11 | 2004-07-14 | 2004-07-18 | 2004-07-22 | 2004-07-23 | 2004-07-26 | 2004-08-12 | 2004-08-20 | 2004-08-24 | 2004-09-21 | 2004-09-30 | 2004-10-25 | 2004-11-22 | 2004-12-17
Chatfield In-Reservoir Near Dam - Bottom | 0.0006 | 0 | 0 |  | 0 |  |  |  | 0.0004 | 0.0009 |  | 0 | 0 | 0 | 0 | 0 | 0
Chatfield In-Reservoir Near Dam - Mid | 2004-08-12: 0
Chatfield In-Reservoir Near Dam - Top | 2004-08-12: 0
Outfall from Chatfield Res., 06709601 | 2004-08-12: 0.0004
Plum Creek at Titan Road, 06709530 | 2004-08-12: 0
South Platte at Waterton, 06708000 | 0 | 0 | 0 | 0 | 0 | 0.0317 | 0.0022 | 0.0006 | 0.0006 | 0 | 0 | 0 | 0 | 0 | 0 | 0 | 0
Dissolved Mercury (ug/l) | bar: 2004-04-27 to 2004-10-25
Station Name | 2004-04-27 | 2004-05-11 | 2004-06-10 | 2004-06-11 | 2004-07-14 | 2004-07-18 | 2004-07-22 | 2004-07-23 | 2004-07-26 | 2004-08-12 | 2004-08-20 | 2004-08-24 | 2004-09-21 | 2004-09-30 | 2004-10-25 | 2004-11-22 | 2004-12-17
Chatfield In-Reservoir Near Dam - Bottom | 0.6 | 0 | 0 |  | 0 |  |  |  | 0.4 | 0.9 |  | 0 | 0 | 0 | 0 | 0 | 0
Chatfield In-Reservoir Near Dam - Mid | 2004-08-12: 0
Chatfield In-Reservoir Near Dam - Top | 2004-08-12: 0
Outfall from Chatfield Res., 06709601 | 2004-08-12: 0.4
Plum Creek at Titan Road, 06709530 | 2004-08-12: 0
South Platte at Waterton, 06708000 | 0 | 0 | 0 | 0 | 0 | 31.7 | 2.2 | 0.6 | 0.6 | 0 | 0 | 0 | 0 | 0 | 0 | 0 | 0

## Mercury, Sediment total
Sediment Total Mercury (mg/kg)
Station Name | 2004-03-24 | 2004-08-12
Chatfield In-Reservoir Near Dam |  | 0
Chatfield In-Reservoir Near Dam - Bottom | 0
South Platte at Waterton, 06708000 | 0

## Nickel, dissolved
Dissolved Nickel (mg/l)
Station Name | 2004-03-24 | 2004-04-27 | 2004-05-11 | 2004-06-10 | 2004-06-11 | 2004-07-14 | 2004-07-18 | 2004-07-22 | 2004-07-23 | 2004-07-26 | 2004-08-12 | 2004-08-20 | 2004-08-24 | 2004-09-21 | 2004-09-30 | 2004-10-25 | 2004-11-22 | 2004-12-17
Chatfield In-Reservoir Near Dam - Bottom | 0 | 0 | 0 | 0 |  | 0 |  |  |  | 0 | 0 |  | 0 | 0 | 0 | 0 | 0 | 0
Chatfield In-Reservoir Near Dam - Mid | 2004-08-12: 0
Chatfield In-Reservoir Near Dam - Top | 2004-08-12: 0
Outfall from Chatfield Res., 06709601 | 2004-08-12: 0
Plum Creek at Titan Road, 06709530 | 2004-08-12: 0
South Platte at Waterton, 06708000 | 0 | 0 | 0 | 0 | 0 | 0 | 0 | 0 | 0 | 0 | 0 | 0 | 0 | 0 | 0 | 0 | 0 | 0

## Nitrate-Nitrite as N, dissolve
Nitrate-Nitrite Nitrogen (mg/l)
Station Name | 2004-01-27 | 2004-02-10 | 2004-03-24 | 2004-04-27 | 2004-05-11 | 2004-06-10 | 2004-07-14 | 2004-07-18 | 2004-07-22 | 2004-07-23 | 2004-07-26 | 2004-08-12 | 2004-08-20 | 2004-08-24 | 2004-09-21 | 2004-09-30 | 2004-10-25 | 2004-11-22 | 2004-12-17
Chatfield In-Reservoir Near Dam - Bottom | 2004-05-11: 0.15
Chatfield In-Reservoir Near Dam - Mid | 2004-05-11: 0.103
Chatfield In-Reservoir Near Dam - Top | 2004-05-11: 0.096
Outfall from Chatfield Res., 06709601 | 0.163 | 0.168 | 0.016 | 0.146 | 0.143 | 0.076 | 0.11 |  |  |  | 0.203 | 0.05 |  | 0.047 | 0.015 | 0.027 | 0 | 0.005 | 0.016
Plum Creek at Titan Road, 06709530 | 2.388 | 2.338 | 1.623 | 0.647 | 0.277 | 0.573 | 0.468 |  |  |  | 0.089 | 0.73 |  | 1.084 | 0.65 | 0.853 | 0.926 | 1.18 | 0.641
South Platte at Waterton, 06708000 | 0.296 | 0.679 | 0.162 | 0.373 | 0.529 | 0.289 | 0.154 | 0.207 | 0.209 | 0.193 | 0.143 | 0.26 | 0.239 | 0.268 | 0.196 | 0.199 | 0.052 | 0.134 | 0.266
Nitrate-Nitrite Nitrogen (ug/l) | bar: 2004-01-27 to 2004-10-25
Station Name | 2004-01-27 | 2004-02-10 | 2004-03-24 | 2004-04-27 | 2004-05-11 | 2004-06-10 | 2004-07-14 | 2004-07-18 | 2004-07-22 | 2004-07-23 | 2004-07-26 | 2004-08-12 | 2004-08-20 | 2004-08-24 | 2004-09-21 | 2004-09-30 | 2004-10-25 | 2004-11-22 | 2004-12-17
Chatfield In-Reservoir Near Dam - Bottom | 2004-05-11: 150
Chatfield In-Reservoir Near Dam - Mid | 2004-05-11: 103
Chatfield In-Reservoir Near Dam - Top | 2004-05-11: 96
Outfall from Chatfield Res., 06709601 | 163 | 168 | 16 | 146 | 143 | 76 | 110 |  |  |  | 203 | 50 |  | 47 | 15 | 27 | 0 | 5 | 16
Plum Creek at Titan Road, 06709530 | 2388 | 2338 | 1623 | 647 | 277 | 573 | 468 |  |  |  | 89 | 730 |  | 1084 | 650 | 853 | 926 | 1180 | 41
South Platte at Waterton, 06708000 | 296 | 679 | 162 | 373 | 529 | 289 | 154 | 207 | 209 | 193 | 143 | 260 | 239 | 268 | 196 | 199 | 52 | 134 | 266

## Nitrogen, ammonia
Ammonia Nitrogen (mg/l)
Station Name | 2004-01-27 | 2004-02-10 | 2004-03-24 | 2004-04-27 | 2004-05-11 | 2004-06-10 | 2004-07-14 | 2004-07-26 | 2004-08-12 | 2004-08-24 | 2004-09-21 | 2004-09-30 | 2004-10-25 | 2004-11-22 | 2004-12-17
Outfall from Chatfield Res., 06709601 | 0.042 | 0.083 | 0.05 | 0.09 | 0.136 | 0.098 | 0.11 | 0.067 | 0.057 | 0.071 | 0.045 | 0.053 | 0.024 | 0.014 | 0.007
Plum Creek at Titan Road, 06709530 | 0.198 | 0.446 | 0.035 | 0.025 | 0.016 | 0.019 | 0.011 | 0.014 | 0.012 | 0.009 | 0.951 | 0.018 | 0.015 | 0.141 | 0.032
South Platte at Waterton, 06708000 | 0.063 | 0.077 | 0.038 | 0.014 | 0.064 | 0.038 | 0.034 | 0.036 | 0.026 | 0.039 | 0.153 | 0.07 | 0.061 | 0.107 | 0.256

## Nitrogen, total
Total Nitrogen (mg/l)
Station Name | 2004-01-27 | 2004-02-10 | 2004-03-24 | 2004-04-27 | 2004-05-11 | 2004-06-10 | 2004-07-14 | 2004-07-18 | 2004-07-22 | 2004-07-23 | 2004-07-26 | 2004-08-12 | 2004-08-20 | 2004-08-24 | 2004-09-21 | 2004-09-30 | 2004-10-25 | 2004-11-22 | 2004-12-17
Chatfield In-Reservoir Near Dam - Bottom | 0.64 | 0.624 | 1.09 | 0.678 | 0.797 | 1.015 | 2.651 |  |  |  | 0.969 | 0.617 |  | 0.71 | 0.573 | 0.486 | 6.558 | 0.386 | 0.592
Chatfield In-Reservoir Near Dam - Mid | 0.686 | 0.536 | 0.718 | 0.608 | 0.797 | 0.858 | 0.881 |  |  |  | 0.588 | 1.631 |  | 0.481 | 0.454 | 0.524 | 0.533 | 0.526 | 0.461
Chatfield In-Reservoir Near Dam - Top | 0.62 | 0.627 | 0.719 | 0.623 | 0.81 | 0.641 | 0.506 |  |  |  | 0.717 | 0.431 |  | 0.47 | 0.426 | 0.493 | 0.411 | 0.382 | 0.397
Massey Draw | 2004-03-24: 0.596; 2004-04-27: 1.471; 2004-07-14: 1.828; 2004-07-26: 1.965; 2004-08-20: 1.643; 2004-09-21: 2.857
Outfall from Chatfield Res., 06709601 | 2004-02-10: 0.179; 2004-05-11: 0.992; 2004-07-14: 0.541; 2004-11-22: 0.332
Plum Creek at Titan Road, 06709530 | 2004-02-10: 3.066; 2004-05-11: 0.643; 2004-07-14: 0.681; 2004-11-22: 1.683
South Platte at Waterton, 06708000 | 2004-02-10: 0.976; 2004-05-11: 0.977; 2004-07-14: 0.392; 2004-07-18: 0.622; 2004-07-22: 0.66; 2004-07-23: 0.503; 2004-08-20: 0.803; 2004-11-22: 0.439
Total Nitrogen (ug/l) | bar: 2004-01-27 to 2004-10-25
Station Name | 2004-01-27 | 2004-02-10 | 2004-03-24 | 2004-04-27 | 2004-05-11 | 2004-06-10 | 2004-07-14 | 2004-07-18 | 2004-07-22 | 2004-07-23 | 2004-07-26 | 2004-08-12 | 2004-08-20 | 2004-08-24 | 2004-09-21 | 2004-09-30 | 2004-10-25 | 2004-11-22 | 2004-12-17
Chatfield In-Reservoir Near Dam - Bottom | 640 | 624 | 1090 | 678 | 797 | 1015 | 2651 |  |  |  | 969 | 617 |  | 710 | 573 | 486 | 6558 | 386 | 592
Chatfield In-Reservoir Near Dam - Mid | 686 | 536 | 718 | 608 | 797 | 858 | 881 |  |  |  | 588 | 1631 |  | 481 | 454 | 524 | 533 | 526 | 461
Chatfield In-Reservoir Near Dam - Top | 620 | 627 | 719 | 63 | 810 | 641 | 506 |  |  |  | 717 | 431 |  | 470 | 426 | 493 | 411 | 382 | 397
Massey Draw | 2004-03-24: 596; 2004-04-27: 1471; 2004-07-14: 1828; 2004-07-26: 1965; 2004-08-20: 1643; 2004-09-21: 2857
Outfall from Chatfield Res., 06709601 | 2004-02-10: 179; 2004-05-11: 992; 2004-07-14: 541; 2004-11-22: 332
Plum Creek at Titan Road, 06709530 | 2004-02-10: 3066; 2004-05-11: 643; 2004-07-14: 681; 2004-11-22: 1683
South Platte at Waterton, 06708000 | 2004-02-10: 976; 2004-05-11: 977; 2004-07-14: 392; 2004-07-18: 622; 2004-07-22: 660; 2004-07-23: 503; 2004-08-20: 803; 2004-11-22: 439

## Oxygen, dissolved
Dissolved Oxygen (mg/l)
Station Name | 2004-01-27 | 2004-02-10 | 2004-03-24 | 2004-04-27 | 2004-05-11 | 2004-06-10 | 2004-07-14 | 2004-07-18 | 2004-07-22 | 2004-07-23 | 2004-07-26 | 2004-08-12 | 2004-08-20 | 2004-08-24 | 2004-09-21 | 2004-09-30 | 2004-10-25 | 2004-11-22 | 2004-12-17
Chatfield In-Reservoir Near Dam - Bottom | 13.27 | 12.18 | 12.7 | 10.45 | 8.04 | 4.97 | 1.45 |  |  |  | 7.55 | 4.04 |  | 3.46 | 8.61 | 8.87 | 11 | 13.5 | 15.01
Chatfield In-Reservoir Near Dam - Mid | 12.93 | 12.1 | 14.33 | 11.24 | 10.68 | 10.64 | 7.97 |  |  |  | 10.02 | 10.19 |  | 7.83 | 8.47 | 9.15 | 12.09 | 12.86 | 14.95
Chatfield In-Reservoir Near Dam - Top | 13.13 | 12.36 | 14.24 | 11.43 | 10.54 | 10.83 | 9.64 |  |  |  | 10.31 | 10.02 |  | 8.31 | 8.46 | 9.38 | 11.93 | 12.65 | 14.64
Massey Draw | 2004-03-24: 9.41; 2004-04-27: 12.52; 2004-07-14: 9.3; 2004-07-26: 9.62; 2004-08-20: 9.14; 2004-09-21: 10.41
Outfall from Chatfield Res., 06709601 | 13.28 | 13.7 | 10.09 | 11.08 | 10.41 | 9.92 | 9.35 |  |  |  | 9.78 | 8.6 |  | 7.98 | 8.09 | 10.18 | 10.69 | 12.63 | 14.25
Plum Creek at Titan Road, 06709530 | 13.24 | 14 | 10.49 | 10.46 | 9.75 | 9.4 | 8 |  |  |  | 9.62 | 7.85 |  | 7.36 | 7.31 | 9.76 | 9.96 | 12.24 | 14.03
South Platte at Waterton, 06708000 | 14.94 | 15.85 | 13.66 | 12.22 | 11.79 | 11.06 | 11 | 9.13 | 9.5 | 11.71 | 12.19 | 10.09 | 9.83 | 9.07 | 10.17 | 10.64 | 12.12 | 14.77 | 15.44

## pH
pH (standard unit)
Station Name | 2004-01-27 | 2004-02-10 | 2004-03-24 | 2004-04-27 | 2004-05-11 | 2004-07-14 | 2004-07-18 | 2004-07-22 | 2004-07-23 | 2004-07-26 | 2004-08-12 | 2004-08-20 | 2004-08-24 | 2004-09-21 | 2004-09-30 | 2004-10-25 | 2004-11-22 | 2004-12-17
Chatfield In-Reservoir Near Dam - Bottom | 7.36 | 7.04 | 7.01 | 7.21 | 6.63 | 6.83 |  |  |  | 7.24 | 7.17 |  | 7.02 | 7.41 | 7.52 | 7.86 | 8.09 | 7.9
Chatfield In-Reservoir Near Dam - Mid | 7.18 | 6.94 | 7.38 | 7.15 | 7.29 | 7.39 |  |  |  | 7.45 | 8.11 |  | 7.65 | 7.54 | 7.64 | 8.7 | 8.28 | 8.13
Chatfield In-Reservoir Near Dam - Top | 7.19 | 6.97 | 7.42 | 7.23 | 7.33 | 7.79 |  |  |  | 7.77 | 8.19 |  | 7.76 | 7.55 | 7.64 | 8.72 | 8.35 | 8.18
Massey Draw | 2004-03-24: 7.42; 2004-04-27: 7.55; 2004-07-14: 7.81; 2004-07-26: 7.92; 2004-08-20: 7.67; 2004-09-21: 7.58
Outfall from Chatfield Res., 06709601 | 7.17 | 6.94 | 7.39 | 6.89 | 6.82 | 7.56 |  |  |  | 7.62 | 7.81 |  | 7.31 | 7.49 | 7.74 | 8.65 | 8.31 | 8.08
Plum Creek at Titan Road, 06709530 | 6.9 | 7.02 | 7.29 | 6.86 | 6.82 | 7.57 |  |  |  | 7.26 | 7.16 |  | 7.31 | 6.82 | 7.45 | 7.77 | 7.71 | 7.4
South Platte at Waterton, 06708000 | 7.33 | 7.13 | 7.62 | 7.15 | 7.17 | 7.93 | 7.81 | 7.57 | 7.67 | 7.66 | 7.59 | 7.78 | 7.38 | 7.53 | 7.61 | 8.67 | 8.01 | 7.84

## Phosphorus, ortho total
Ortho Phosphorus (mg/L)
Station Name | 2004-01-27 | 2004-02-10 | 2004-03-24 | 2004-04-27 | 2004-05-11 | 2004-06-10 | 2004-07-14 | 2004-07-18 | 2004-07-22 | 2004-07-23 | 2004-07-26 | 2004-08-12 | 2004-08-20 | 2004-08-24 | 2004-09-21 | 2004-09-30 | 2004-10-25 | 2004-11-22 | 2004-12-17
Chatfield In-Reservoir Near Dam - Bottom | 0 | 0 | 0 | 0 | 0.004 | 0.009 | 0.016 |  |  |  | 0.013 | 0.011 |  | 0.032 | 0.007 |  | 0.007 | 0.003 | 0.003
Chatfield In-Reservoir Near Dam - Mid | 0 | 0 | 0 | 0 | 0.003 | 0 | 0.004 |  |  |  | 0.006 | 0.004 |  | 0.005 | 0.006 |  | 0.007 | 0.004 | 0
Chatfield In-Reservoir Near Dam - Top | 0 | 0 | 0 | 0 | 0.003 | 0 | 0 |  |  |  | 0.004 | 0.003 |  | 0.003 | 0.006 |  | 0.007 | 0 | 0
Outfall from Chatfield Res., 06709601 | 0 | 0 | 0 | 0.005 | 0.005 | 0 | 0.005 |  |  |  | 0.007 | 0.004 |  | 0.008 | 0.005 | 0.005 | 0.007 | 0 | 0
Plum Creek at Titan Road, 06709530 | 0.022 | 0.019 | 0.27 | 0.03 | 0.026 | 0.037 | 0.05 |  |  |  | 0.049 | 0.05 |  | 0.056 | 0.16 | 0.043 | 0.036 | 0.035 | 0.021
South Platte at Waterton, 06708000 | 0.007 | 0.016 | 0 | 0.007 | 0.009 | 0.004 | 0.003 | 0.007 | 0.01 | 0.012 | 0.012 | 0.015 | 0.017 | 0.016 | 0.01 | 0.02 | 0.01 | 0.018 | 0.007
Ortho Phosphorus (ug/L) | bar: 2004-01-27 to 2004-10-25
Station Name | 2004-01-27 | 2004-02-10 | 2004-03-24 | 2004-04-27 | 2004-05-11 | 2004-06-10 | 2004-07-14 | 2004-07-18 | 2004-07-22 | 2004-07-23 | 2004-07-26 | 2004-08-12 | 2004-08-20 | 2004-08-24 | 2004-09-21 | 2004-09-30 | 2004-10-25 | 2004-11-22 | 2004-12-17
Chatfield In-Reservoir Near Dam - Bottom | 0 | 0 | 0 | 0 | 4 | 9 | 16 |  |  |  | 13 | 11 |  | 32 | 7 |  | 7 | 3 | 3
Chatfield In-Reservoir Near Dam - Mid | 0 | 0 | 0 | 0 | 3 | 0 | 4 |  |  |  | 6 | 4 |  | 5 | 6 |  | 7 | 4 | 0
Chatfield In-Reservoir Near Dam - Top | 0 | 0 | 0 | 0 | 3 | 0 | 0 |  |  |  | 4 | 3 |  | 3 | 6 |  | 7 | 0 | 0
Outfall from Chatfield Res., 06709601 | 0 | 0 | 0 | 5 | 5 | 0 | 5 |  |  |  | 7 | 4 |  | 8 | 5 | 5 | 7 | 0 | 0
Plum Creek at Titan Road, 06709530 | 22 | 19 | 27 | 30 | 26 | 7 | 50 |  |  |  | 49 | 50 |  | 56 | 160 | 43 | 36 | 35 | 21
South Platte at Waterton, 06708000 | 7 | 16 | 0 | 7 | 9 | 4 | 3 | 7 | 10 | 12 | 12 | 15 | 17 | 16 | 10 | 20 | 10 | 18 | 7

## Phosphorus, particulate
Particulate Phosphorus (mg/l)
Station Name | 2004-05-11 | 2004-06-10 | 2004-07-14 | 2004-07-18 | 2004-07-22 | 2004-07-23 | 2004-07-26 | 2004-08-12 | 2004-08-20 | 2004-08-24 | 2004-09-21 | 2004-09-30 | 2004-10-25 | 2004-11-22 | 2004-12-17
Chatfield In-Reservoir Near Dam - Bottom | 2004-05-11: 0.021; 2004-06-10: 0.026; 2004-07-14: 0.02; 2004-08-12: 0.03; 2004-08-24: 0.038
Chatfield In-Reservoir Near Dam - Mid | 2004-05-11: 0.024; 2004-06-10: 0.015; 2004-07-14: 0.023; 2004-08-12: 0.02; 2004-08-24: 0.017
Chatfield In-Reservoir Near Dam - Top | 2004-05-11: 0.029; 2004-06-10: 0.006; 2004-07-14: 0.009; 2004-08-12: 0.037; 2004-08-24: 0.32; 2004-09-30: 0.017
Outfall from Chatfield Res., 06709601 | 2004-05-11: 0.021; 2004-06-10: 0.014; 2004-07-14: 0.027; 2004-08-12: 0.017
Plum Creek at Titan Road, 06709530 | 2004-05-11: 0.139; 2004-06-10: 0.017; 2004-07-14: 0.049; 2004-08-12: 0.109
South Platte at Waterton, 06708000 | 0.022 | 0.007 | 0.016 | 0.019 | 0.059 | 0.048 | 0.035 | 0.034 | 0.262 | 0.106 | 0.014 | 0.016 | 0.01 | 0.009 | 0.013

## Phosphorus, total
Total Phosphorus (mg/L)
Station Name | 2004-01-27 | 2004-02-10 | 2004-03-24 | 2004-04-27 | 2004-05-11 | 2004-06-10 | 2004-07-14 | 2004-07-18 | 2004-07-22 | 2004-07-23 | 2004-07-26 | 2004-08-12 | 2004-08-20 | 2004-08-24 | 2004-09-21 | 2004-09-30 | 2004-10-25 | 2004-11-22 | 2004-12-17
Chatfield In-Reservoir Near Dam | 2004-08-12: 0.084
Chatfield In-Reservoir Near Dam - Bottom | 0.027 | 0.026 | 0.027 | 0.022 | 0.029 | 0.034 | 0.042 |  |  |  | 0.039 | 0.047 |  | 0.077 | 0.046 | 0.024 | 0.027 | 0.013 | 0.02
Chatfield In-Reservoir Near Dam - Mid | 0.027 | 0.016 | 0.024 | 0.022 | 0.033 | 0.02 | 0.033 |  |  |  | 0.056 | 0.036 |  | 0.035 | 0.025 | 0.022 | 0.023 | 0.016 | 0.018
Chatfield In-Reservoir Near Dam - Top | 0.028 | 0.027 | 0.028 | 0.019 | 0.036 | 0.011 | 0.017 |  |  |  | 0.037 | 0.045 |  | 0.33 | 0.027 | 0.025 | 0.018 | 0.025 | 0.017
Massey Draw | 2004-03-24: 0.018; 2004-04-27: 0.081; 2004-07-14: 0.062; 2004-07-26: 0.062; 2004-08-20: 0.167; 2004-09-21: 0.22
Outfall from Chatfield Res., 06709601 | 0.019 | 0.019 | 0.022 | 0.021 | 0.028 | 0.019 | 0.037 |  |  |  | 0.032 | 0.03 |  | 0.043 | 0.027 | 0.018 | 0.018 | 0.018 | 0.015
Plum Creek at Titan Road, 06709530 | 0.038 | 0.043 | 0.066 | 0.185 | 0.164 | 0.046 | 0.1 |  |  |  | 0.128 | 0.159 |  | 0.105 | 0.33 | 0.139 | 0.066 | 0.083 | 0.081
South Platte at Waterton, 06708000 | 0.024 | 0.041 | 0.008 | 0.022 | 0.031 | 0.012 | 0.024 | 0.031 | 0.07 | 0.062 | 0.05 | 0.056 | 0.287 | 0.138 | 0.025 | 0.035 | 0.021 | 0.023 | 0.024
Total Phosphorus (ug/L)
Station Name | 2004-01-27 | 2004-02-10 | 2004-03-24 | 2004-04-27 | 2004-05-11 | 2004-06-10 | 2004-07-14 | 2004-07-18 | 2004-07-22 | 2004-07-23 | 2004-07-26 | 2004-08-12 | 2004-08-20 | 2004-08-24 | 2004-09-21 | 2004-09-30 | 2004-10-25 | 2004-11-22 | 2004-12-17
Chatfield In-Reservoir Near Dam | 2004-08-12: 84
Chatfield In-Reservoir Near Dam - Bottom | 27 | 26 | 27 | 22 | 29 | 34 | 42 |  |  |  | 39 | 47 |  | 77 | 46 | 24 | 27 | 13 | 20 | 31.9355
Chatfield In-Reservoir Near Dam - Mid | 27 | 16 | 24 | 22 | 33 | 20 | 33 |  |  |  | 56 | 36 |  | 35 | 25 | 22 | 23 | 16 | 18
Chatfield In-Reservoir Near Dam - Top | 28 | 27 | 28 | 19 | 36 | 11 | 17 |  |  |  | 37 | 45 |  | 33 | 27 | 25 | 18 | 25 | 17
Massey Draw | 2004-03-24: 18; 2004-04-27: 81; 2004-07-14: 62; 2004-07-26: 62; 2004-08-20: 167; 2004-09-21: 220
Outfall from Chatfield Res., 06709601 | 19 | 19 | 22 | 21 | 28 | 19 | 37 |  |  |  | 32 | 30 |  | 43 | 27 | 18 | 18 | 18 | 15
Plum Creek at Titan Road, 06709530 | 38 | 43 | 66 | 185 | 164 | 46 | 100 |  |  |  | 128 | 159 |  | 105 | 330 | 139 | 66 | 83 | 81
South Platte at Waterton, 06708000 | 24 | 41 | 8 | 22 | 31 | 12 | 24 | 31 | 70 | 62 | 50 | 56 | 287 | 138 | 25 | 35 | 21 | 23 | 24 | 51.7895

## Phosphorus, total dissolved
Total Dissolved Phosphorus (mg/l)
Station Name | 2004-05-11 | 2004-06-10 | 2004-07-14 | 2004-07-18 | 2004-07-22 | 2004-07-23 | 2004-07-26 | 2004-08-12 | 2004-08-20 | 2004-08-24 | 2004-09-21 | 2004-09-30 | 2004-10-25 | 2004-11-22 | 2004-12-17
Chatfield In-Reservoir Near Dam - Bottom | 2004-05-11: 0.008; 2004-06-10: 0.008; 2004-07-14: 0.022; 2004-08-12: 0.017; 2004-08-24: 0.039
Chatfield In-Reservoir Near Dam - Mid | 2004-05-11: 0.009; 2004-06-10: 0.005; 2004-07-14: 0.01; 2004-08-12: 0.016; 2004-08-24: 0.018
Chatfield In-Reservoir Near Dam - Top | 2004-05-11: 0.007; 2004-06-10: 0.005; 2004-07-14: 0.008; 2004-08-12: 0.008; 2004-08-24: 0.01; 2004-09-21: 0.008
Outfall from Chatfield Res., 06709601 | 2004-05-11: 0.007; 2004-06-10: 0.005; 2004-07-14: 0.01; 2004-08-12: 0.013
Plum Creek at Titan Road, 06709530 | 2004-05-11: 0.025; 2004-06-10: 0.029; 2004-07-14: 0.051; 2004-08-12: 0.05
South Platte at Waterton, 06708000 | 0.009 | 0.005 | 0.008 | 0.012 | 0.011 | 0.014 | 0.015 | 0.022 | 0.025 | 0.032 | 0.011 | 0.019 | 0.011 | 0.014 | 0.011

## Residue, Non-Filterable (TSS)
Total Suspended Sediments (mg/L)
Station Name | 2004-01-27 | 2004-02-10 | 2004-03-24 | 2004-04-27 | 2004-05-11 | 2004-06-10 | 2004-07-14 | 2004-07-18 | 2004-07-22 | 2004-07-23 | 2004-07-26 | 2004-08-12 | 2004-08-20 | 2004-08-24 | 2004-09-21 | 2004-09-30 | 2004-10-25 | 2004-11-22 | 2004-12-17
Chatfield In-Reservoir Near Dam - Bottom | 8 | 11.6 | 10.6 | 8.4 | 15.2 | 20.4 | 11.6 |  |  |  | 15.4 | 12.4 |  | 10.6 | 25 | 7.6 | 14 | 7.6 | 6.4
Chatfield In-Reservoir Near Dam - Mid | 14 | 7.8 | 8.8 | 7.6 | 11.6 | 10.2 | 11.2 |  |  |  | 10.2 | 14 |  | 8.4 | 12.6 | 4.2 | 10.8 | 6.6 | 6.4
Chatfield In-Reservoir Near Dam - Top | 7.2 | 4.6 | 7 | 6.2 | 14.4 | 7.4 | 9 |  |  |  | 9.2 | 14 |  | 8 | 11.2 | 0 | 10 | 8 | 5
Massey Draw | 2004-03-24: 8.6; 2004-04-27: 32; 2004-07-14: 16; 2004-07-26: 8.4; 2004-08-20: 14.4; 2004-09-21: 20
Outfall from Chatfield Res., 06709601 | 4.8 | 4.6 | 5.6 | 8.8 | 7.8 | 10.2 | 9.6 |  |  |  | 6.2 | 13.8 |  | 11 | 10.4 | 9.4 | 8.6 | 4.4 | 5.6
Plum Creek at Titan Road, 06709530 | 11.8 | 17.6 | 27.4 | 112.4 | 99.9 | 10.2 | 13.4 |  |  |  | 82.2 | 86.4 |  | 32.4 | 61.6 | 65.8 | 19.8 | 39 | 52.4
South Platte at Waterton, 06708000 | 7.4 | 6.2 | 3.6 | 5.6 | 6 | 11 | 11.2 | 13.6 | 26.8 | 51.8 | 24 | 17.2 | 126.8 | 50.5 | 11.2 | 29.2 | 8.8 | 5 | 8.2
Monthly Average Total Suspended Sediments (mg/L) | bar: 2004-01-27 to 2004-08-24
Station Name | Jan | Feb | Mar | Apr | May | Jun | Jul | Aug | Sep | Oct | Nov | Dec
Chatfield In-Reservoir Near Dam - Bottom | 8 | 11.6 | 10.6 | 8.4 | 15.2 | 20.4 | 13.5 | 11.5 | 16.3 | 14 | 7.6 | 6.4
Chatfield In-Reservoir Near Dam - Mid | 14 | 7.8 | 8.8 | 7.6 | 11.6 | 10.2 | 10.7 | 11.2 | 8.4 | 10.8 | 6.6 | 6.4
Chatfield In-Reservoir Near Dam - Top | 7.2 | 4.6 | 7 | 6.2 | 14.4 | 7.4 | 9.1 | 11 | 5.6 | 10 | 8 | 5
Massey Draw | 0 | 0 | 8.6 | 32 | 0 | 0 | 12.2 | 14.4 | 20
Outfall from Chatfield Res., 06709601 | 4.8 | 4.6 | 5.6 | 8.8 | 7.8 | 10.2 | 7.9 | 12.4 | 9.9 | 8.6 | 4.4 | 5.6
Plum Creek at Titan Road, 06709530 | 11.8 | 17.6 | 27.4 | 112.4 | 99.9 | 10.2 | 47.8 | 59.4 | 63.7 | 19.8 | 39 | 52.4
South Platte at Waterton, 06708000 | 7.4 | 6.2 | 3.6 | 5.6 | 6 | 11 | 25.48 | 64.8333 | 20.2 | 8.8 | 5 | 8.2

## Sampling depth
Sampling Depth (meters)
Station Name | 2004-01-27 | 2004-02-10 | 2004-03-24 | 2004-04-27 | 2004-05-11 | 2004-06-10 | 2004-07-14 | 2004-07-26 | 2004-08-12 | 2004-08-24 | 2004-09-21 | 2004-09-30 | 2004-10-25 | 2004-11-22 | 2004-12-17
Chatfield In-Reservoir Near Dam - Bottom | 4 | 9 | 11 | 8 | 11 | 11 | 10 | 8 | 10 | 9 | 8 | 9 | 10.5 | 10 | 10
Chatfield In-Reservoir Near Dam - Mid | 2 | 3 | 4 | 7 | 5.5 | 6 | 6 | 50 | 3 | 4 | 3 | 6 | 4 | 5 | 5
Chatfield In-Reservoir Near Dam - Top | 1 | 1 | 1 | 1.75 | 1.3 | 1.5 | 1.5 | 1.3 | 0.75 | 1 | 0.75 | 1.5 | 1 | 1.25 | 1.25

## Sand
Sediment - Percent Sand
Station Name | 2004-08-12
Chatfield In-Reservoir Near Dam | 8.3

## Secchi depth
Secchi Depth (meters)
Station Name | 2004-03-24 | 2004-04-27 | 2004-05-11 | 2004-06-10 | 2004-07-14 | 2004-07-26 | 2004-08-12 | 2004-08-24 | 2004-09-21 | 2004-09-30 | 2004-10-25 | 2004-11-22 | 2004-12-17
Chatfield In-Reservoir Near Dam - Mid | 2 | 3.5 | 2.75 | 3 | 3 | 2.6 | 1.5 | 2 | 1.5 | 3 | 2 | 2.5 | 2.5
Secchi Depth (feet)
Chatfield In-Reservoir Near Dam - Mid | 6.5616 | 11.4828 | 9.0222 | 9.8424 | 9.8424 | 8.5301 | 4.9212 | 6.5616 | 4.9212 | 9.8424 | 6.5616 | 8.202 | 8.202

## Selenium, dissolved
Dissolved Selenium (mg/l)
Station Name | 2004-03-24 | 2004-04-27 | 2004-05-11 | 2004-06-10 | 2004-06-11 | 2004-07-14 | 2004-07-18 | 2004-07-22 | 2004-07-23 | 2004-07-26 | 2004-08-12 | 2004-08-20 | 2004-08-24 | 2004-09-21 | 2004-09-30 | 2004-10-25 | 2004-11-22
Chatfield In-Reservoir Near Dam - Bottom | 0 | 0 | 0 | 0 |  | 0 |  |  |  | 0 | 0 |  | 0 | 0 | 0 | 0 | 0
Chatfield In-Reservoir Near Dam - Mid | 2004-08-12: 0
Chatfield In-Reservoir Near Dam - Top | 2004-08-12: 0
Outfall from Chatfield Res., 06709601 | 2004-08-12: 0
Plum Creek at Titan Road, 06709530 | 2004-08-12: 0
South Platte at Waterton, 06708000 | 0 | 0 | 0 | 0 | 0 | 0 | 0 | 0 | 0 | 0 | 0 | 0 | 0 | 0 | 0 | 0 | 0

## Selenium, total (3050,Sediment)
Sediment Total Selenium (mg/kg)
Station Name | 2004-08-12
Chatfield In-Reservoir Near Dam | 2

## Silt
Sediment Silt (%)
Station Name | 2004-08-12
Chatfield In-Reservoir Near Dam | 28.3

## Silver, dissolved
Dissolved Silver (mg/l)
Station Name | 2004-03-24 | 2004-04-27 | 2004-05-11 | 2004-06-10 | 2004-08-12
Chatfield In-Reservoir Near Dam - Bottom | 0 | 0 | 0 | 0 | 0
Chatfield In-Reservoir Near Dam - Mid |  |  |  |  | 0
Chatfield In-Reservoir Near Dam - Top |  |  |  |  | 0
Outfall from Chatfield Res., 06709601 |  |  |  |  | 0
Plum Creek at Titan Road, 06709530 |  |  |  |  | 0
South Platte at Waterton, 06708000 | 0 | 0 | 0 | 0 | 0

## Solids, Percent
Sediment - Percent Solids
Station Name | 2004-08-12
Chatfield In-Reservoir Near Dam | 23.5

## Temperature
Temperature (Degrees C)
Station Name | 2004-01-27 | 2004-02-10 | 2004-03-24 | 2004-04-27 | 2004-05-11 | 2004-06-10 | 2004-07-14 | 2004-07-18 | 2004-07-22 | 2004-07-23 | 2004-07-26 | 2004-08-12 | 2004-08-20 | 2004-08-24 | 2004-09-21 | 2004-09-30 | 2004-10-25 | 2004-11-22 | 2004-12-17
Chatfield In-Reservoir Near Dam - Bottom | 3.3 | 3.4 | 7.6 | 11.3 | 11.2 | 15.7 | 16.8 |  |  |  | 16.7 | 17 |  | 18.3 | 16.7 | 15.3 | 11.5 | 5.8 | 2.8
Chatfield In-Reservoir Near Dam - Mid | 3.4 | 3.3 | 9.1 | 11.3 | 15.9 | 19 | 20.4 |  |  |  | 20 | 20 |  | 19.3 | 17 | 15.5 | 11.6 | 5.8 | 2.7
Chatfield In-Reservoir Near Dam - Top | 3.4 | 3.2 | 9.3 | 12.4 | 16.9 | 19.2 | 23.3 |  |  |  | 20.9 | 20.4 |  | 19.9 | 17.1 | 15.6 | 11.7 | 6.1 | 2.6
Massey Draw | 2004-03-24: 7.2; 2004-04-27: 11.1; 2004-07-14: 19; 2004-07-26: 21.1; 2004-08-20: 16.1; 2004-09-21: 12.3
Outfall from Chatfield Res., 06709601 | 3.4 | 3.7 | 10.2 | 11.2 | 11.9 | 18.2 | 19.7 |  |  |  | 19.6 | 19.1 |  | 19.6 | 15.2 | 15.5 | 12.4 | 6.1 | 2.3
Plum Creek at Titan Road, 06709530 | 0 | 0 | 15.1 | 11.7 | 13 | 21.6 | 24.3 |  |  |  | 21.1 | 20.5 |  | 21 | 13.2 | 12.4 | 12.3 | 5 | 0.9
South Platte at Waterton, 06708000 | 0 | 0.5 | 8.2 | 8.8 | 12 | 14.2 | 15.6 | 17.8 | 16.5 | 15.6 | 13 | 13.2 | 14 | 16.1 | 12.3 | 11.4 | 9.4 | 2.1 | 1

## Time
Sample Time (hours/minutes)
Station Name | 2004-01-27 | 2004-02-10 | 2004-03-24 | 2004-04-27 | 2004-05-11 | 2004-06-10 | 2004-07-14 | 2004-07-18 | 2004-07-22 | 2004-07-23 | 2004-07-26 | 2004-08-12 | 2004-08-20 | 2004-08-24 | 2004-09-30 | 2004-10-25 | 2004-11-22 | 2004-12-17
Chatfield In-Reservoir Near Dam - Bottom | 1130 | 1200 | 930 | 1130 | 1100 | 1100 | 1045 |  |  |  | 1030 | 1030 |  | 1245 | 1015 | 1345 | 1215 | 1115
Chatfield In-Reservoir Near Dam - Mid | 1145 | 1215 | 945 | 1145 | 1115 | 1115 | 1100 |  |  |  | 1045 | 1045 |  | 1300 | 1030 | 1400 | 1230 | 1130
Chatfield In-Reservoir Near Dam - Top | 1200 | 1230 | 1000 | 1200 | 1130 | 1130 | 1115 |  |  |  | 1100 | 1100 |  | 1315 | 1045 | 1415 | 1245 | 1145
Massey Draw | 2004-03-24: 845; 2004-04-27: 945; 2004-07-14: 920; 2004-07-26: 900; 2004-08-20: 1000
Outfall from Chatfield Res., 06709601 | 1030 | 1030 | 835 | 930 | 840 | 855 | 900 |  |  |  | 845 | 900 |  | 1430 | 1130 | 1245 | 1000 | 1030
Plum Creek at Titan Road, 06709530 | 930 | 930 | 1100 | 1030 | 930 | 1155 | 1145 |  |  |  | 1130 | 1200 |  | 1330 | 945 | 1430 | 1050 | 930
South Platte at Waterton, 06708000 | 1000 | 1000 | 1030 | 1010 | 900 | 930 | 940 | 1820 | 1630 | 1115 | 915 | 930 | 930 | 1400 | 920 | 1445 | 1025 | 1000

## Total Depth
Total Depth (meters)
Station Name | 2004-02-10 | 2004-03-24 | 2004-04-27 | 2004-05-11 | 2004-06-10 | 2004-07-14 | 2004-07-26 | 2004-08-12 | 2004-08-24 | 2004-09-21 | 2004-09-30 | 2004-10-25 | 2004-11-22 | 2004-12-17
Chatfield In-Reservoir Near Dam - Bottom | 10 | 12 | 8.5 | 12 | 12 | 11 | 9 | 32 | 10 | 28 | 10 | 10.5 | 11 | 11
Outfall from Chatfield Res., 06709601 | 2004-07-26: 9

## Zinc, dissolved
Dissolved Zinc (mg/l)
Station Name | 2004-03-24 | 2004-04-27 | 2004-05-11 | 2004-06-10 | 2004-06-11 | 2004-07-14 | 2004-07-18 | 2004-07-22 | 2004-07-23 | 2004-07-26 | 2004-08-12 | 2004-08-20 | 2004-08-24 | 2004-09-21 | 2004-09-30 | 2004-10-25 | 2004-11-22 | 2004-12-17
Chatfield In-Reservoir Near Dam - Bottom | 0.01 | 0 | 0.02 | 0 |  | 0 |  |  |  | 0 | 0 |  | 0.02 | 0.02 | 0 | 0 | 0 | 0.01
Chatfield In-Reservoir Near Dam - Mid | 2004-08-12: 0
Chatfield In-Reservoir Near Dam - Top | 2004-08-12: 0.01
Outfall from Chatfield Res., 06709601 | 2004-08-12: 0
Plum Creek at Titan Road, 06709530 | 2004-08-12: 0
South Platte at Waterton, 06708000 | 0 | 0 | 0 | 0 | 0 | 0 | 0.01 | 0 | 0 | 0 | 0 | 0 | 0.01 | 0 | 0 | 0 | 0 | 0.02
Dissolved Zinc (ug/l)
Station Name | 2004-03-24 | 2004-04-27 | 2004-05-11 | 2004-06-10 | 2004-06-11 | 2004-07-14 | 2004-07-18 | 2004-07-22 | 2004-07-23 | 2004-07-26 | 2004-08-12 | 2004-08-20 | 2004-08-24 | 2004-09-21 | 2004-09-30 | 2004-10-25 | 2004-11-22 | 2004-12-17
Chatfield In-Reservoir Near Dam - Bottom | 10 | 0 | 20 | 0 |  | 0 |  |  |  | 0 | 0 |  | 20 | 20 | 0 | 0 | 0 | 10
Chatfield In-Reservoir Near Dam - Mid | 2004-08-12: 0
Chatfield In-Reservoir Near Dam - Top | 2004-08-12: 10
Outfall from Chatfield Res., 06709601 | 2004-08-12: 0
Plum Creek at Titan Road, 06709530 | 2004-08-12: 0
South Platte at Waterton, 06708000 | 0 | 0 | 0 | 0 | 0 | 0 | 10 | 0 | 0 | 0 | 0 | 0 | 10 | 0 | 0 | 0 | 0 | 20